## Protocol
Date: 06.07.2023
Quote #: Q15658
Sample Origin: Itay Budin, Jacob R Winnikoff / UCSD
Sample Description: Ctenophores
Project Description: Phophoplid Panel on more ctenophore samples
Complex Lipid Panel
Comprehensive Phospholipid Panel
All data are expressed as normalized intensities relative to exactly measured internal standards and constitute relative abundances per 1e06 cells, mL media, mL sera, mg tissue.
As such, the data can be used for direct comparison of individual metabolites between different samples as well as of different metabolites in the same sample.
For the identification of each lipid molecular species including its exact fatty acid composition , we used MS/MS footprinting techniques.
When the MS fragmentation pattern was not conclusive, the metabolite was identified by retention time and exact molecular mass and is expressed as isobaric species.
The nomenclature we used is as follows: Phospholipids were resolved at the level of fatty acid composition.
a) The labels of each PL molecule indicate the headgroup for the phospholipid (e.g., PC for phosphatidylcholine), the first number designates the total number of carbons and the second number after the colon indicates the total number of double bonds.
b) The number after the first underscore (_) indicates the UPLC retention time
c) The 2 numbers after the slash (¦) indicate the 2 fatty acids that are present in the sn1 and sn2 position in this molecule.
d) The underscore (_) between the fatty acids indicates that we were able to identify the exact fatty acid composition but we could not resolve the position of each fatty acid, i.e., sn1 and sn2.
For example: PC 28:0_16.60 ¦ 14:0_14:0 indicates a phosphatidylcholine molecule with a total fatty acid carbon number of 28 and 0 double bonds; it elutes at 16.60 min and contains two C14:0 fatty acids.
P-PC and P-PE indicate ether phospholipids in form of plasmenyl-phospholipids (plasmalogens).
Of note: When we were unable to resolve the fatty acid composition of the molecule, we present the data as an isobaric species.
For examples: P-PC 30:0_18.55 indicates a plasmenyl phosphatidylcholine with a total of 30 fatty acid carbons and 0 double bonds in the fatty acids but 1 vinyl ether double bond that is characteristic for plasmalogens.
It elutes at 18.55 min and was characterized by exact mass and RT but we could not identify the exact fatty acid composition.
Sample Preparation: Aaron Armando
MS Data Acquisition: Aaron Armando
MS Data Analysis: Aaron Armando
Data Validation: Aaron Armando
Data acquisition: 05.18.2023
Used for Calculations:
Sample # | Sample ID | Tissue Type | Species | Further Info | mg sample | Final Vol for Calc (uL) | Total rec'd (uL) | Used for Analysis (uL) | Aliquot
1 | JWL0317 | Ctenophore | Beroe Arctic | Arctic Beroe | 0.2 | 50 | 200 | 50 | 1
2 | JWL0318 | Ctenophore | Beroe Arctic | Arctic Beroe | 0.2 | 50 | 200 | 50 | 1
3 | JWL0319 | Ctenophore | Beroe Arctic | Arctic Beroe | 0.2 | 50 | 200 | 50 | 1
4 | JWL0320 | Ctenophore | Bolinopsis vitrea | Tropical Boli | 0.2 | 50 | 200 | 50 | 1
5 | JWL0321 | Ctenophore | Bolinopsis vitrea | Tropical Boli | 0.2 | 50 | 200 | 50 | 1
6 | JWL0322 | Ctenophore | Bolinopsis vitrea | Tropical Boli | 0.2 | 50 | 200 | 50 | 1
7 | JWL0323 | Ctenophore | Cestum veneris | half animal | 0.2 | 50 | 200 | 50 | 1
8 | JWL0324 | Ctenophore | Cestum veneris |  | 0.2 | 50 | 200 | 50 | 1
9 | JWL0325 | Ctenophore | Cestum veneris |  | 0.2 | 50 | 200 | 50 | 1
10 | JWL0326 | Ctenophore | Coeloplana sp. | shallow benthic, body only | 0.2 | 50 | 200 | 50 | 1
11 | JWL0327 | Ctenophore | Coeloplana sp. | shallow benthic, body only | 0.2 | 50 | 200 | 50 | 1
12 | JWL0328 | Ctenophore | Coeloplana sp. | shallow benthic, body only | 0.2 | 50 | 200 | 50 | 1
13 | JWL0329 | Ctenophore | Coeloplana sp. | shallow benthic, body only | 0.2 | 50 | 200 | 50 | 1
14 | JWL0330 | Ctenophore | Coeloplana sp. | shallow benthic, tentacles only | 0.2 | 50 | 200 | 50 | 1
15 | JWL0331 | Ctenophore | Coeloplana sp. | shallow benthic, tentacles only | 0.2 | 50 | 200 | 50 | 1
16 | JWL0332 | Ctenophore | Coeloplana sp. | shallow benthic, tentacles only | 0.2 | 50 | 200 | 50 | 1
17 | JWL0333 | Ctenophore | Coeloplana sp. | shallow benthic, tentacles only | 0.2 | 50 | 200 | 50 | 1
18 | JWL0334 | Ctenophore | Beroe ovata | Tropical Beroe | 0.2 | 50 | 200 | 50 | 1
19 | JWL0335 | Ctenophore | Beroe ovata | Tropical Beroe | 0.2 | 50 | 200 | 50 | 1
20 | JWL0336 | Ctenophore | Beroe ovata | Tropical Beroe | 0.2 | 50 | 200 | 50 | 1
21 | JWL0337 | Ctenophore | Beroe ovata | Tropical Beroe | 0.2 | 50 | 200 | 50 | 1
22 | JWL0338 | Ctenophore | Beroe ovata | Tropical Beroe | 0.2 | 50 | 200 | 50 | 1
23 | JWL0339 | Ctenophore | Beroe cucumis | Temperate Beroe | 0.2 | 50 | 200 | 50 | 1
24 | JWL0340 | Ctenophore | Beroe cucumis | Temperate Beroe | 0.2 | 50 | 200 | 50 | 1
25 | JWL0341 | Ctenophore | Beroe cucumis | Temperate Beroe | 0.2 | 50 | 200 | 50 | 1
26 | JWL0342 | Ctenophore | Beroe cucumis | Temperate Beroe | 0.2 | 50 | 200 | 50 | 1
27 | JWL0343 | Ctenophore | Beroe abyssicola | "Deep" Beroe | 0.2 | 50 | 200 | 50 | 1
28 | JWL0344 | Ctenophore | Beroe abyssicola | "Deep" Beroe | 0.2 | 50 | 200 | 50 | 1
29 | JWL0345 | Ctenophore | Beroe abyssicola | "Deep" Beroe | 0.2 | 50 | 200 | 50 | 1
30 | JWL0346 | Ctenophore | Mertensiidae sp. T. | angular mertensiid | 0.2 | 50 | 200 | 50 | 1
Final Unit:
ratio/mg
Method
For details see Hartler J. et al., Anal Chem.; 92(20):14054-14062 (2020). doi: 10.1021/acs.analchem.0c03016; Hartler, J. et al., Nat Methods; 14: 1171–1174 (2017). https://doi.org/10.1038/nmeth.4470;
Quehenberger O. et al., J. Lipid Research; 51:3299-3305 (2010). doi: 10.1194/jlr.M009449
Extraction
Samples were previous extracted
Remove Solvent
Reconstituted in 50uL Buffer (18:1:1, IPA/DCM/MeOH) with Equisplash mix (10ng per standard)
Chromatography
Run on RP-UPLC/MS
Thermo Vanquish UPLC; Thermo Scientific
Injection vol.: 5 uL ;
Column - Cortecs T3 (C18), 2.1 mm x 150 mm; 1.8 u
Solvent System - Binary solvent system
Mass Spectrometry
Mass Spectrometer, Thermo Q Exactive
Scan Mode: MS/MS data dependent acquisition
Analysis Software: LDA

## Table Summary
Total Samples: | 30
Data Points to include in each analyte: | 3 | <- Changes Stringency | Class | Analytes | MS2 Confirmed | % Coverage
Percentage of Data Points per analyte: | 10%
|  |  | PC | 267 | 267 | 100%
|  |  | P-PC | 42 | 9 | 21.43%
|  |  | LPC | 56 | 56 | 100%
|  |  | PE | 139 | 132 | 94.96%
|  |  | P-PE | 230 | 228 | 99.13%
|  |  | LPE | 53 | 48 | 90.57%
|  |  | PS | 48 | 48 | 100%
|  |  | LPS | 16 | 16 | 100%
|  |  | PI | 40 | 40 | 100%
|  |  | PG | 11 | 9 | 81.82%
|  |  | Total | 902 | 853 | 94.57%

## PC data
Phosphatidylcholine Profile; PC
Data are expressed as normalized intensities and constitute relative abundances per 1e06 cells, mL media, mL sera, mg tissue (relative to exactly measured internal standards).
The data can be used for direct comparison of individual metabolites between different samples as well as of different metabolites within the same sample.
ND = not detected
Normalized Intensities (UNIT = Intensity / 1e06 cells, mL media, mL sera, mg tissue)
Sample ID |  | PC 28:0_12.49 ¦ 14:0/14:0 | PC 28:0_12.49 ¦ 12:0_16:0 | PC 28:1_10.94 ¦ 12:0_16:1 | PC 28:1_10.94 ¦ 14:0_14:1 | PC 29:0_12.49 ¦ 14:0_15:0 | PC 29:0_13.46 ¦ 13:0_16:0 | PC 29:0_13.46 ¦ 14:0_15:0 | PC 29:0_13.77 ¦ 14:0_15:0 | PC 29:0_13.77 ¦ 13:0_16:0 | PC 29:1_11.84 ¦ 13:0_16:1 | PC 29:1_11.84 ¦ 14:0_15:1 | PC 30:0_13.66 ¦ 14:0_16:0 | PC 30:0_15.34 ¦ 14:0_16:0 | PC 30:1_12.97 ¦ 14:0/16:1 | PC 30:1_13.73 ¦ 14:0/16:1 | PC 30:2_11.51 ¦ 14:0/16:2 | PC 31:0_15.39 ¦ 16:0/15:0 | PC 31:0_16.71 ¦ 14:0_17:0 | PC 31:1_13.92 ¦ 15:0_16:1 | PC 31:1_14.38 ¦ 14:0/17:1 | PC 31:1_14.38 ¦ 15:0_16:1 | PC 31:1_14.38 ¦ 13:0/18:1 | PC 31:2_12.46 ¦ 13:0_18:2 | PC 31:3_11.16 ¦ 13:0_18:3 | PC 31:4_10.41 ¦ 13:0_18:4 | PC 32:0_19.35 ¦ 16:0/16:0 | PC 32:1_15.98 ¦ 14:0/18:1 | PC 32:1_15.98 ¦ 16:0/16:1 | PC 32:2_13.63 ¦ 14:0/18:2 | PC 32:2_13.63 ¦ 16:1/16:1 | PC 32:2_14.11 ¦ 16:1/16:1 | PC 32:2_14.11 ¦ 16:0_16:2 | PC 32:2_14.11 ¦ 14:0_18:2 | PC 32:3_12.11 ¦ 14:0/18:3 | PC 32:3_12.57 ¦ 14:0_18:3 | PC 32:4_11.25 ¦ 14:0/18:4 | PC 32:5_10.27 ¦ 12:0/20:5 | PC 33:0_17.96 ¦ 14:0_19:0 | PC 33:0_18.48 ¦ 14:0_19:0 | PC 33:1_17.44 ¦ 15:0/18:1 | PC 33:1_17.44 ¦ 16:1_17:0 | PC 33:1_18.05 ¦ 15:0/18:1 | PC 33:1_18.05 ¦ 16:0/17:1 | PC 33:1_18.05 ¦ 16:1_17:0 | PC 33:2_14.85 ¦ 15:0_18:2 | PC 33:2_15.21 ¦ 15:0_18:2 | PC 33:2_15.21 ¦ 16:1_17:1 | PC 33:2_15.91 ¦ 16:1_17:1 | PC 33:3_12.92 ¦ 15:0_18:3 | PC 33:3_13.32 ¦ 15:0_18:3 | PC 33:4_12.13 ¦ 15:0/18:4 | PC 33:4_12.13 ¦ 13:0_20:4 | PC 33:5_11.08 ¦ 13:0_20:5 | PC 34:0_20.19 ¦ 14:0/20:0 | PC 34:0_20.60 ¦ 15:0_19:0 | PC 34:0_23.53 ¦ 16:0_18:0 | PC 34:1_20.10 ¦ 16:0/18:1 | PC 34:1_20.10 ¦ 14:0/20:1 | PC 34:2_15.06 ¦ 14:0_20:2 | PC 34:2_16.64 ¦ 16:1_18:1 | PC 34:2_16.64 ¦ 14:0/20:2 | PC 34:2_17.05 ¦ 16:0/18:2 | PC 34:2_17.05 ¦ 16:1_18:1 | PC 34:2_17.85 ¦ 16:1_18:1 | PC 34:2_17.85 ¦ 16:0_18:2 | PC 34:3_14.13 ¦ 16:1_18:2 | PC 34:3_14.13 ¦ 14:0/20:3 | PC 34:3_14.77 ¦ 16:0/18:3 | PC 34:3_14.77 ¦ 14:0/20:3 | PC 34:3_15.44 ¦ 16:0/18:3 | PC 34:4_12.51 ¦ 16:1/18:3 | PC 34:4_12.88 ¦ 14:0_20:4 | PC 34:4_13.49 ¦ 16:0/18:4 | PC 34:4_13.49 ¦ 14:0_20:4 | PC 34:5_12.03 ¦ 14:0/20:5 | PC 34:6_10.56 ¦ 14:1/20:5 | PC 34:6_11.00 ¦ 12:0/22:6 | PC 34:6_11.00 ¦ 14:1_20:5 | PC 35:0_22.17 ¦ 16:0_19:0 | PC 35:0_22.17 ¦ 15:0/20:0 | PC 35:0_22.62 ¦ 16:0_19:0 | PC 35:0_22.62 ¦ 15:0_20:0 | PC 35:1_18.71 ¦ 16:1_19:0 | PC 35:1_19.19 ¦ 16:1_19:0 | PC 35:1_21.60 ¦ 17:0_18:1 | PC 35:2_18.71 ¦ 17:1_18:1 | PC 35:2_18.71 ¦ 17:0_18:2 | PC 35:2_19.10 ¦ 17:1_18:1 | PC 35:2_19.10 ¦ 17:0_18:2 | PC 35:3_15.42 ¦ 15:0/20:3 | PC 35:3_15.75 ¦ 17:1_18:2 | PC 35:3_16.21 ¦ 17:1_18:2 | PC 35:3_16.21 ¦ 15:0_20:3 | PC 35:4_13.81 ¦ 17:1_18:3 | PC 35:4_13.81 ¦ 15:0_20:4 | PC 35:4_14.35 ¦ 15:0_20:4 | PC 35:4_14.35 ¦ 17:0_18:4 | PC 35:4_15.00 ¦ 15:0_20:4 | PC 35:5_12.82 ¦ 15:0/20:5 | PC 35:5_13.22 ¦ 15:0/20:5 | PC 35:6_11.92 ¦ 13:0/22:6 | PC 35:6_11.92 ¦ 15:1_20:5 | PC 36:0_24.21 ¦ 16:0/20:0 | PC 36:0_24.60 ¦ 16:0_20:0 | PC 36:1_23.32 ¦ 18:0_18:1 | PC 36:1_23.87 ¦ 16:0_20:1 | PC 36:1_23.87 ¦ 14:0/22:1 | PC 36:1_23.87 ¦ 18:0_18:1 | PC 36:2_20.78 ¦ 18:1/18:1 | PC 36:3_17.44 ¦ 16:0/20:3 | PC 36:3_17.78 ¦ 18:1_18:2 | PC 36:3_17.78 ¦ 16:0/20:3 | PC 36:3_18.35 ¦ 16:0_20:3 | PC 36:3_18.35 ¦ 18:1_18:2 | PC 36:4_15.28 ¦ 18:1_18:3 | PC 36:4_15.28 ¦ 18:2/18:2 | PC 36:4_15.28 ¦ 14:0_22:4 | PC 36:4_15.28 ¦ 16:1_20:3 | PC 36:4_15.88 ¦ 16:0_20:4 | PC 36:4_15.88 ¦ 14:0/22:4 | PC 36:4_16.85 ¦ 16:0_20:4 | PC 36:4_16.85 ¦ 18:0_18:4 | PC 36:5_13.86 ¦ 18:1/18:4 | PC 36:5_13.86 ¦ 14:0/22:5 | PC 36:5_14.65 ¦ 16:0/20:5 | PC 36:5_14.65 ¦ 14:0/22:5 | PC 36:6_12.43 ¦ 16:1/20:5 | PC 36:6_13.03 ¦ 14:0/22:6 | PC 36:7_11.02 ¦ 16:2/20:5 | PC 36:7_11.02 ¦ 18:3/18:4 | PC 36:7_11.35 ¦ 14:1/22:6 | PC 36:7_11.35 ¦ 16:2_20:5 | PC 36:7_11.86 ¦ 16:2_20:5 | PC 36:7_11.86 ¦ 14:1_22:6 | PC 36:8_10.15 ¦ 18:4/18:4 | PC 37:1_22.76 ¦ 18:1_19:0 | PC 37:1_23.17 ¦ 18:1_19:0 | PC 37:1_23.17 ¦ 17:1_20:0 | PC 37:2_19.78 ¦ 18:2_19:0 | PC 37:2_22.69 ¦ 18:1_19:1 | PC 37:2_22.69 ¦ 17:1/20:1 | PC 37:2_22.69 ¦ 17:0_20:2 | PC 37:3_19.57 ¦ 17:0_20:3 | PC 37:3_19.57 ¦ 17:1_20:2 | PC 37:3_19.94 ¦ 17:1_20:2 | PC 37:3_19.94 ¦ 17:0_20:3 | PC 37:4_19.05 ¦ 17:0_20:4 | PC 37:5_15.38 ¦ 15:0_22:5 | PC 37:5_15.80 ¦ 17:0/20:5 | PC 37:5_15.80 ¦ 17:1_20:4 | PC 37:5_15.80 ¦ 15:0_22:5 | PC 37:5_16.46 ¦ 17:0/20:5 | PC 37:5_16.46 ¦ 15:0_22:5 | PC 37:6_13.61 ¦ 17:1/20:5 | PC 37:6_13.99 ¦ 15:0/22:6 | PC 37:6_13.99 ¦ 17:1/20:5 | PC 37:6_14.44 ¦ 15:0/22:6 | PC 38:0_26.53 ¦ 18:0_20:0 | PC 38:1_24.83 ¦ 18:1_20:0 | PC 38:1_26.33 ¦ 16:0/22:1 | PC 38:1_26.33 ¦ 18:0_20:1 | PC 38:1_26.33 ¦ 14:0_24:1 | PC 38:2_24.53 ¦ 18:1_20:1 | PC 38:2_24.53 ¦ 16:1_22:1 | PC 38:3_21.60 ¦ 18:1_20:2 | PC 38:3_21.60 ¦ 18:2_20:1 | PC 38:3_21.60 ¦ 18:0_20:3 | PC 38:4_18.07 ¦ 18:1_20:3 | PC 38:4_19.01 ¦ 18:1_20:3 | PC 38:4_19.01 ¦ 18:3_20:1 | PC 38:4_19.01 ¦ 16:0_22:4 | PC 38:4_19.01 ¦ 18:0_20:4 | PC 38:4_19.94 ¦ 16:0/22:4 | PC 38:4_19.94 ¦ 18:0_20:4 | PC 38:4_21.17 ¦ 18:0_20:4 | PC 38:5_16.48 ¦ 18:1_20:4 | PC 38:5_17.25 ¦ 16:0/22:5 | PC 38:5_17.25 ¦ 18:1_20:4 | PC 38:5_17.25 ¦ 18:4_20:1 | PC 38:5_17.57 ¦ 18:1_20:4 | PC 38:5_17.57 ¦ 18:0/20:5 | PC 38:5_17.57 ¦ 16:0_22:5 | PC 38:5_18.66 ¦ 18:0/20:5 | PC 38:5_18.66 ¦ 16:0/22:5 | PC 38:6_15.16 ¦ 18:1/20:5 | PC 38:6_16.14 ¦ 16:0/22:6 | PC 38:7_13.02 ¦ 18:2/20:5 | PC 38:7_13.51 ¦ 16:1/22:6 | PC 38:7_14.28 ¦ 16:1/22:6 | PC 38:8_11.68 ¦ 18:3_20:5 | PC 38:8_11.68 ¦ 16:2/22:6 | PC 38:8_11.68 ¦ 18:4_20:4 | PC 38:8_12.75 ¦ 16:2_22:6 | PC 38:9_10.75 ¦ 18:4/20:5 | PC 39:6_16.33 ¦ 17:1_22:5 | PC 39:6_17.64 ¦ 17:0/22:6 | PC 39:6_17.64 ¦ 17:1_22:5 | PC 39:6_17.64 ¦ 19:1_20:5 | PC 39:6_18.26 ¦ 17:0/22:6 | PC 39:7_15.08 ¦ 17:1/22:6 | PC 39:7_16.05 ¦ 17:1/22:6 | PC 40:1_27.51 ¦ 18:0_22:1 | PC 40:2_26.55 ¦ 18:1_22:1 | PC 40:2_26.55 ¦ 20:1/20:1 | PC 40:4_20.87 ¦ 20:4/20:0 | PC 40:5_19.37 ¦ 20:0/20:5 | PC 40:5_21.53 ¦ 18:0_22:5 | PC 40:5_21.53 ¦ 20:1_20:4 | PC 40:5_22.92 ¦ 18:0/22:5 | PC 40:5_22.92 ¦ 20:0_20:5 | PC 40:6_17.94 ¦ 18:1/22:5 | PC 40:6_18.94 ¦ 20:1/20:5 | PC 40:6_18.94 ¦ 16:0_24:6 | PC 40:6_19.44 ¦ 18:0/22:6 | PC 40:6_19.44 ¦ 18:1/22:5 | PC 40:6_19.44 ¦ 20:1_20:5 | PC 40:6_20.39 ¦ 18:0/22:6 | PC 40:7_15.84 ¦ 20:2/20:5 | PC 40:7_16.73 ¦ 18:1/22:6 | PC 40:8_13.75 ¦ 20:3/20:5 | PC 40:8_13.75 ¦ 20:4/20:4 | PC 40:8_14.24 ¦ 18:2/22:6 | PC 40:9_12.23 ¦ 20:4_20:5 | PC 40:9_12.63 ¦ 18:3/22:6 | PC 40:9_12.63 ¦ 20:4_20:5 | PC 40:10_11.46 ¦ 20:5/20:5 | PC 41:6_19.17 ¦ 19:0_22:6 | PC 41:6_21.17 ¦ 20:5_21:1 | PC 41:6_22.50 ¦ 19:0_22:6 | PC 41:7_18.69 ¦ 19:1/22:6 | PC 41:7_19.35 ¦ 19:1_22:6 | PC 42:2_27.53 ¦ 20:1_22:1 | PC 42:5_23.66 ¦ 20:0_22:5 | PC 42:5_25.12 ¦ 20:4_22:1 | PC 42:5_25.96 ¦ 20:5_22:0 | PC 42:5_25.96 ¦ 20:0_22:5 | PC 42:6_21.14 ¦ 20:0/22:6 | PC 42:6_21.14 ¦ 18:1_24:5 | PC 42:6_21.89 ¦ 20:1_22:5 | PC 42:6_23.00 ¦ 22:1/20:5 | PC 42:6_23.00 ¦ 20:1_22:5 | PC 42:6_23.00 ¦ 18:0_24:6 | PC 42:6_24.48 ¦ 20:0/22:6 | PC 42:7_19.42 ¦ 18:1/24:6 | PC 42:7_20.17 ¦ 20:2_22:5 | PC 42:7_20.73 ¦ 20:1/22:6 | PC 42:8_17.57 ¦ 20:2/22:6 | PC 42:9_14.36 ¦ 20:3_22:6 | PC 42:9_14.36 ¦ 20:5_22:4 | PC 42:9_15.07 ¦ 20:3/22:6 | PC 42:9_15.07 ¦ 20:5_22:4 | PC 42:9_15.07 ¦ 20:4_22:5 | PC 42:10_13.21 ¦ 20:4_22:6 | PC 42:10_13.21 ¦ 20:5_22:5 | PC 42:10_13.88 ¦ 20:4/22:6 | PC 42:10_13.88 ¦ 20:5_22:5 | PC 42:11_12.34 ¦ 20:5/22:6 | PC 43:6_24.80 ¦ 20:5_23:1 | PC 43:6_25.78 ¦ 21:0_22:6 | PC 43:7_22.69 ¦ 21:1_22:6 | PC 44:6_25.30 ¦ 22:1_22:5 | PC 44:6_25.94 ¦ 20:5_24:1 | PC 44:6_25.94 ¦ 22:1_22:5 | PC 44:6_26.57 ¦ 22:0_22:6 | PC 44:7_24.53 ¦ 22:1/22:6 | PC 44:11_15.27 ¦ 22:5_22:6 | PC 44:12_13.38 ¦ 22:6/22:6
JWL0317 |  | 10.0054 | ND | 0.80515 | 4.8307 | 1.2777 | ND | ND | ND | ND | 3.781 | 1.4045 | 3.6467 | 31.6711 | 265.5895 | ND | 32.9303 | ND | ND | 12.796 | 16.5905 | 10.567 | 4.6033 | ND | ND | 1.4785 | 15.3571 | 493.6565 | 115.1935 | 240.5075 | 87.2977 | ND | ND | ND | 240.1547 | ND | 272.0603 | 3.3964 | 16.3589 | ND | 14.7537 | 4.9366 | 5.6054 | 1.8675 | ND | 5.5594 | 4.6924 | 0.76143 | ND | 3.3984 | 8.0592 | 13.1174 | 2.5095 | 20.2431 | ND | ND | ND | 123.6374 | 18.0512 | ND | 171.2166 | ND | 43.9963 | 4.4922 | ND | ND | 68.3934 | 8.4741 | 71.8681 | 15.4333 | ND | 57.5256 | 118.5537 | 67.683 | 52.8507 | 971.6473 | 3.9441 | 2.6237 | 1.77 | 1.7378 | ND | ND | ND | ND | ND | ND | 7.4199 | 2.042 | 1.6913 | ND | ND | 7.4511 | ND | ND | 2.4118 | 3.7149 | 7.017 | 2.9831 | ND | 130.239 | 46.9457 | 14.9265 | 2.8758 | ND | ND | 1.7497 | 7.3213 | 13.1854 | 4.4535 | 131.9184 | ND | 77.2224 | ND | ND | ND | 57.8093 | 17.8572 | ND | ND | 76.0905 | ND | 11.5645 | 1.8349 | 22.7061 | 23.5328 | 535.0514 | ND | 137.8641 | 900.7664 | 7.3903 | 4.497 | ND | 3.5951 | ND | ND | 0.8174 | 2.7992 | 11.5506 | ND | ND | ND | ND | ND | ND | ND | ND | ND | ND | ND | 64.502 | ND | ND | ND | ND | 14.6557 | 28.8067 | 9.5353 | 40.3128 | ND | 2.3159 | 7.8549 | 0.85066 | ND | 11.8028 | 4.3462 | 2.166 | 3.3179 | ND | ND | 6.651 | 4.3941 | 0.79286 | 0.68499 | ND | ND | ND | 51.4488 | 13.6763 | 2.5488 | 3.1054 | 8.2165 | 4.6567 | 0.89743 | 28.13 | 5.2344 | 351.727 | 451.6162 | 38.7939 | 159.6643 | 8.6217 | 48.4461 | 4.316 | ND | ND | 17.4302 | ND | 20.4594 | ND | ND | ND | 23.1443 | ND | 0.59779 | 15.7364 | 2.3409 | ND | 11.8669 | ND | ND | ND | ND | 10.5185 | 40.1581 | ND | 6.7367 | 2.9954 | 0.70933 | 27.2507 | ND | 360.0439 | 8.339 | ND | 59.604 | 8.6445 | 30.0395 | ND | 103.8228 | 15.2141 | ND | ND | 1.8028 | ND | 1.4109 | ND | ND | ND | ND | 6.7513 | 1.5145 | ND | 21.4783 | ND | ND | ND | ND | ND | 29.5388 | 10.0494 | ND | ND | 7.6058 | ND | ND | 8.2999 | ND | 1.2034 | 0.64297 | 117.3505 | ND | ND | ND | ND | ND | ND | ND | 12.8204 | ND | 34.4435
JWL0318 |  | 43.3208 | ND | 1.2012 | 2.5834 | ND | ND | 7.4025 | 7.9462 | 3.033 | 5.2011 | 1.4837 | ND | 209.6563 | 172.0406 | 14.9405 | 9.9909 | ND | 24.4768 | 17.2077 | 47.5861 | 14.9839 | 27.8523 | 11.9398 | ND | 10.7757 | 105.4279 | 1665.5014 | ND | 235.9967 | 98.3455 | 12.6796 | 1.653 | 11.177 | 300.106 | ND | 752.0314 | 9.9331 | ND | ND | 96.0341 | ND | 46.2383 | 16.4172 | ND | 17.4952 | 13.4324 | 2.8524 | 3.3318 | 7.7598 | 12.4768 | 63.056 | 5.7029 | 55.5557 | ND | ND | 13.9546 | 558.2842 | 72.8991 | ND | 235.2284 | 24.2598 | 67.1041 | 7.4253 | 36.7903 | 4.7703 | 65.8004 | ND | 134.6056 | 16.383 | ND | 55.3772 | 180.1142 | 284.3528 | 32.4861 | 1791.9238 | 7.518 | 22.5906 | 3.7152 | ND | ND | ND | ND | ND | ND | ND | 56.848 | 6.9564 | 12.5153 | 1.7938 | ND | 13.6421 | ND | ND | 7.7767 | 13.6731 | 19.3766 | 19.3154 | ND | 222.4949 | 129.5026 | 99.1342 | ND | ND | ND | 8.2946 | 40.46 | 65.8659 | 31.0568 | 472.2191 | ND | 177.4746 | ND | ND | ND | 117.9251 | 20.7756 | ND | ND | 134.8494 | ND | 9.6736 | 7.7002 | 137.9581 | 43.466 | 1334.2419 | ND | 181.9037 | 1532.5593 | ND | 39.1023 | ND | ND | ND | ND | 23.8417 | 0.88204 | 2.1715 | ND | ND | 3.9478 | 4.334 | 0.47114 | ND | ND | ND | ND | ND | ND | 172.2455 | ND | ND | ND | ND | 64.8481 | 253.1965 | 29.1691 | 203.887 | ND | ND | 60.8767 | ND | ND | 54.471 | 20.4667 | 12.6976 | 8.7621 | ND | ND | 8.5892 | 9.1102 | 2.958 | 1.261 | ND | 4.9568 | ND | 99.3545 | 31.8714 | 4.174 | 7.9423 | 5.6514 | 7.51 | 1.2789 | 132.8546 | 16.2954 | 988.2211 | 1918.0314 | 49.9173 | 414.4783 | 78.8721 | 130.3759 | 6.3608 | 24.9776 | ND | 190.0776 | ND | 114.2384 | ND | ND | ND | 172.1013 | 18.8936 | 4.39 | 86.0185 | ND | ND | ND | ND | ND | 1.036 | ND | 24.4639 | 67.4974 | ND | 24.3896 | 5.9231 | ND | 190.5968 | ND | 1417.2157 | ND | ND | 203.0489 | 45.3804 | 158.8268 | ND | 384.4371 | 9.984 | ND | ND | 15.5286 | ND | 6.1104 | ND | ND | ND | ND | 4.441 | 1.219 | ND | 66.9898 | ND | ND | ND | ND | ND | 94.4448 | 36.7283 | ND | ND | 12.8696 | ND | ND | 41.6363 | 4.0443 | 4.8988 | 3.1181 | 441.2134 | ND | ND | ND | ND | ND | ND | ND | 3.6882 | 1.8614 | 139.7046
JWL0319 |  | 17.3655 | ND | ND | ND | 0.8781 | ND | 3.2974 | ND | ND | ND | ND | ND | 90.6368 | 73.9572 | 8.108 | 3.8295 | ND | 10.8177 | 4.9557 | 18.1123 | 4.8248 | 14.4377 | ND | ND | 4.5379 | 60.7467 | 777.0097 | ND | 106.4549 | 31.8823 | 3.9722 | ND | 5.7708 | 150.7232 | ND | 351.1144 | 5.9797 | ND | ND | 36.9222 | ND | 15.8716 | 7.8912 | ND | 6.8458 | 4.9103 | 0.67506 | 1.0427 | 3.6847 | 5.7592 | 32.6791 | 3.4048 | 27.7378 | ND | ND | 12.4035 | 237.4879 | 30.2276 | ND | 80.5376 | 9.0357 | 22.2896 | 2.5739 | 15.4531 | 2.8177 | 26.0492 | 3.4298 | 64.8422 | 12.3194 | ND | 20.1791 | 97.8999 | 167.3592 | 20.8869 | 1158.2046 | ND | 14.0053 | ND | ND | ND | ND | ND | ND | ND | ND | 28.6402 | 3.8784 | ND | ND | ND | 6.776 | ND | ND | 2.9903 | 7.7578 | 8.4178 | 9.006 | ND | 122.5045 | 70.1267 | 47.9301 | ND | ND | ND | 2.8339 | 20.4367 | 29.4638 | 3.3468 | 202.2476 | ND | 73.9396 | ND | ND | ND | 62.2954 | ND | ND | ND | 64.7011 | ND | 8.9289 | 6.4978 | 65.1482 | 21.2584 | 626.7886 | ND | 108.7232 | 1301.954 | ND | 19.9575 | ND | ND | 4.5506 | ND | 13.7806 | ND | 2.2643 | ND | ND | ND | ND | ND | ND | ND | ND | ND | ND | ND | 90.6887 | ND | ND | ND | ND | 28.6752 | 145.6753 | ND | 121.635 | ND | ND | 37.4142 | ND | ND | 22.1544 | 6.7024 | 6.4191 | 2.7635 | ND | ND | 3.7436 | 4.5794 | 1.1801 | 0.46965 | ND | 2.7839 | ND | 47.9054 | 23.3403 | ND | 4.5953 | 3.5801 | 3.7855 | 0.99886 | 66.8896 | 9.0975 | 465.119 | 1172.0144 | 38.2635 | 185.2349 | 35.2148 | 66.3296 | 1.9903 | 14.0923 | ND | 92.7018 | ND | 82.0555 | ND | ND | ND | 82.7366 | 12.1919 | 3.3567 | 41.5509 | ND | ND | ND | ND | ND | 0.49762 | ND | 11.0787 | 34.9492 | ND | 10.3988 | 2.552 | ND | 96.7783 | ND | 752.5504 | ND | ND | 96.2705 | 19.8518 | 90.5225 | ND | 194.009 | ND | ND | ND | 7.0818 | ND | 4.6293 | ND | ND | ND | ND | 2.53 | 0.39733 | ND | 40.8496 | ND | ND | ND | ND | ND | 57.7301 | 20.6958 | 1.5062 | ND | 8.5352 | ND | ND | 19.3155 | 2.1472 | 2.7387 | 1.4609 | 252.5398 | ND | ND | ND | ND | ND | ND | ND | 46.895 | ND | 72.682
JWL0320 |  | 2.4048 | ND | ND | 1.7296 | 1.5553 | 1.2216 | 1.0263 | 1.6566 | 0.37379 | ND | ND | 0.76266 | 11.8373 | 16.115 | ND | 0.98631 | 1.2279 | ND | ND | 3.8784 | 4.1167 | 1.2724 | 1.6411 | ND | ND | 10.0174 | 69.4733 | 16.665 | 21.5796 | ND | ND | ND | ND | 12.2418 | ND | 13.1389 | ND | 10.7327 | 6.9623 | 0.71172 | ND | 8.5412 | 2.009 | ND | ND | 5.1022 | 0.80521 | ND | ND | 1.0969 | 2.3256 | ND | 1.8525 | 22.5957 | 3.59 | ND | 42.0639 | ND | 0.96109 | ND | ND | 11.0499 | 0.63375 | ND | ND | 5.1973 | 15.3836 | 4.1011 | 0.9421 | ND | ND | ND | 11.4641 | 6.5751 | 82.3225 | ND | 3.0684 | ND | 9.5404 | 3.907 | 10.2967 | ND | 0.52666 | 1.8181 | ND | ND | ND | ND | ND | 4.3108 | ND | ND | ND | ND | ND | ND | ND | ND | 5.9835 | 15.9354 | 9.7993 | ND | 13.4169 | 1.8845 | ND | ND | ND | ND | 13.6563 | 9.9057 | 6.6399 | 8.0404 | ND | ND | 3.0427 | 1.3821 | 0.38695 | 0.4732 | 7.1744 | ND | 5.4578 | ND | 1.8189 | 2.4012 | 76.9221 | ND | ND | 274.6984 | ND | ND | ND | ND | ND | ND | ND | 0.68507 | 1.3332 | 0.30793 | 1.1009 | ND | ND | ND | ND | ND | ND | ND | ND | 0.96306 | ND | ND | ND | 1.9447 | ND | ND | 5.3398 | 1.6762 | 78.2513 | 2.8806 | 2.6066 | 0.36962 | ND | ND | ND | ND | ND | ND | ND | 2.0665 | ND | ND | ND | ND | ND | ND | ND | ND | 3.1928 | ND | ND | ND | ND | ND | 4.753 | 15.3942 | 21.9404 | 324.7696 | 6.1237 | 27.0293 | 5.7268 | 2.2626 | 1.9341 | ND | ND | 1.0936 | ND | 2.9715 | ND | ND | 12.6286 | 11.6552 | 6.5927 | ND | ND | ND | ND | ND | ND | ND | 1.4275 | ND | ND | ND | ND | 0.94026 | 1.6983 | ND | 26.5779 | ND | 31.7355 | ND | ND | 23.5965 | ND | 8.1207 | ND | 4.727 | ND | ND | ND | ND | 0.58831 | ND | ND | ND | ND | ND | 2.7684 | ND | ND | ND | ND | ND | 0.33764 | ND | ND | 1.8503 | 3.4023 | 1.0785 | ND | 3.5151 | ND | ND | 0.7232 | ND | 1.8692 | ND | 17.8231 | ND | ND | ND | ND | ND | ND | ND | 0.58517 | 1.178 | 9.8121
JWL0321 |  | 1.1132 | ND | ND | 1.0745 | 1.9498 | 3.6167 | 0.58595 | ND | ND | ND | ND | 0.89965 | 5.5448 | ND | ND | ND | 4.7285 | ND | ND | 1.9807 | 1.8985 | 0.40222 | ND | ND | ND | 5.3981 | 27.5471 | 5.8642 | 8.2643 | 0.96398 | ND | ND | ND | 3.1016 | ND | 3.3057 | ND | 21.4627 | 11.4911 | 0.52199 | ND | 6.0389 | 1.7694 | ND | ND | 3.2776 | 0.72123 | ND | ND | ND | 0.69801 | ND | 1.0111 | 25.5695 | 10.1747 | ND | 17.6896 | ND | 2.3531 | 0.43862 | ND | 6.0195 | ND | 0.24086 | 0.80524 | 2.5957 | 33.1476 | 1.5092 | ND | 0.41431 | ND | ND | 3.5704 | 3.5695 | 42.1614 | ND | 1.5751 | 0.23278 | 27.2528 | 11.5188 | 22.9886 | 3.1027 | 3.0362 | 3.131 | ND | ND | ND | 1.2787 | ND | 15.4525 | ND | ND | ND | ND | ND | ND | ND | ND | 3.5847 | 14.5774 | 2.8777 | 1.7603 | 28.8458 | 5.6559 | ND | ND | ND | ND | 7.8699 | 26.2047 | 3.9816 | 18.436 | ND | ND | 1.8924 | 0.21174 | ND | 1.1045 | 4.9382 | ND | 5.9986 | ND | ND | ND | 69.5162 | ND | 3.241 | 80.3866 | ND | ND | ND | ND | 1.528 | 0.57215 | ND | 2.9119 | 3.507 | 1.4251 | 3.0594 | ND | ND | ND | 1.4083 | ND | ND | ND | ND | 1.4739 | 1.9109 | 1.2331 | ND | 2.2019 | 0.9356 | ND | 2.4221 | 2.0309 | 53.7215 | 8.1782 | 7.1859 | ND | ND | ND | ND | ND | ND | ND | 2.3746 | 6.1258 | ND | ND | ND | ND | ND | ND | ND | ND | 2.8838 | ND | ND | 1.1201 | ND | ND | 6.2027 | 14.4599 | 21.183 | 193.5155 | 4.0531 | 13.4893 | 4.0325 | 1.2457 | ND | ND | 3.4954 | ND | ND | ND | ND | ND | 9.5775 | 14.3542 | 3.1415 | ND | ND | ND | ND | 3.8579 | ND | ND | 1.9195 | ND | ND | ND | ND | 0.89591 | 2.4978 | ND | 21.8604 | ND | 27.7603 | ND | ND | 14.1254 | ND | 3.5926 | ND | 2.9795 | 2.7663 | ND | 0.50913 | 0.20199 | 0.76141 | ND | 0.42241 | ND | ND | ND | 7.4795 | ND | ND | ND | ND | ND | ND | ND | ND | 1.7013 | 1.8534 | 4.965 | ND | 2.1908 | ND | ND | 0.50936 | ND | 0.64554 | 0.37899 | 8.2535 | ND | ND | ND | ND | ND | ND | ND | 0.21523 | ND | 3.8314
JWL0322 |  | 0.17069 | ND | ND | 0.74001 | 1.949 | 2.523 | 0.67689 | ND | ND | ND | ND | 2.0084 | 6.9095 | 7.0183 | ND | ND | 2.7546 | ND | ND | 2.9678 | 3.5378 | 0.52557 | ND | ND | ND | 7.1542 | 35.8169 | 11.4109 | 14.1818 | 6.383 | ND | ND | ND | 5.3683 | ND | 4.8087 | ND | 17.9545 | 9.0109 | ND | ND | 8.7824 | 2.1703 | ND | ND | 5.3368 | 1.0318 | 0.42054 | ND | 1.4964 | 1.6659 | ND | 1.3597 | 26.8321 | 10.4949 | ND | 29.5734 | ND | 1.6785 | 11.2679 | ND | 11.7554 | ND | ND | ND | 3.9035 | 38.886 | 2.9634 | 0.94093 | 0.68655 | ND | ND | ND | ND | 34.5518 | ND | 1.2898 | ND | 11.8403 | 8.2857 | 17.3431 | 3.4652 | 3.1526 | 3.3788 | ND | 0.24407 | ND | 2.6122 | ND | 17.6071 | ND | ND | ND | ND | ND | ND | ND | ND | ND | 20.8998 | 4.6254 | 2.2862 | 16.6518 | 4.863 | ND | ND | ND | ND | 12.0216 | 24.9203 | 5.5741 | 17.6878 | ND | ND | 2.5931 | 1.7286 | ND | 1.5376 | 5.0328 | 0.59041 | 6.9221 | ND | ND | ND | 83.7026 | ND | ND | 150.0212 | ND | ND | ND | ND | 0.69392 | 0.34444 | ND | 2.2662 | 2.8798 | 1.5771 | 3.4166 | ND | ND | ND | 1.2944 | ND | ND | 1.0284 | ND | 2.1243 | 2.5208 | 1.7664 | ND | 3.1151 | 0.41817 | ND | ND | ND | 64.3622 | 7.5757 | 6.7713 | ND | ND | ND | ND | ND | ND | ND | 3.781 | 7.1927 | ND | ND | ND | ND | ND | ND | ND | ND | 3.1445 | ND | ND | ND | ND | ND | 8.3942 | 14.3409 | 18.3044 | 226.5963 | 5.7468 | 16.9628 | 5.4481 | 1.8385 | 0.95066 | ND | 2.602 | ND | ND | 1.7904 | 0.5249 | ND | 11.6858 | 11.905 | 5.7143 | ND | ND | ND | ND | 3.8108 | ND | ND | 1.8367 | ND | ND | ND | ND | 0.94552 | 1.456 | ND | 27.1882 | ND | 16.856 | ND | ND | 17.9702 | ND | 1.825 | ND | 2.5531 | 2.5609 | ND | 0.44557 | ND | 1.3345 | ND | 0.25897 | ND | ND | ND | 8.3559 | ND | ND | ND | ND | ND | 0.39877 | ND | ND | 0.8858 | 4.1303 | 2.7929 | ND | 2.875 | ND | ND | 0.32148 | ND | 0.8978 | 0.33104 | 8.1883 | ND | ND | ND | ND | ND | ND | ND | ND | ND | 5.0765
JWL0323 |  | ND | ND | ND | ND | 0.15883 | ND | ND | ND | ND | ND | ND | ND | ND | 2.0829 | ND | ND | ND | ND | ND | ND | ND | ND | ND | ND | ND | ND | 12.4546 | 2.7136 | 5.0078 | ND | ND | 0.5263 | ND | 2.6028 | ND | 2.5211 | ND | 0.74815 | ND | ND | ND | 1.6526 | 0.41219 | ND | ND | 0.88945 | ND | ND | ND | ND | 0.56469 | ND | ND | ND | ND | ND | 13.4827 | ND | ND | 0.87275 | ND | 7.9285 | ND | ND | ND | 0.51933 | 1.0656 | 4.3205 | ND | ND | ND | 1.5722 | 3.8268 | 0.82411 | 12.2465 | ND | 1.3169 | ND | ND | ND | ND | ND | ND | ND | ND | ND | ND | ND | ND | ND | ND | ND | ND | ND | ND | ND | ND | ND | ND | 3.2104 | 3.738 | ND | 0.85054 | ND | ND | ND | ND | ND | 2.7255 | 1.4229 | 1.1822 | 0.72705 | ND | ND | ND | ND | ND | ND | 3.9925 | ND | 1.2706 | ND | 0.19607 | 1.3352 | 24.4267 | 6.2845 | ND | 156.6561 | ND | ND | ND | ND | ND | ND | ND | ND | ND | ND | ND | ND | ND | ND | ND | ND | ND | ND | ND | ND | ND | ND | ND | 0.37954 | 1.3518 | ND | 4.1349 | ND | 45.9864 | 0.10457 | ND | ND | ND | ND | ND | ND | ND | ND | ND | ND | ND | ND | ND | ND | ND | ND | ND | ND | 3.2437 | ND | ND | ND | ND | ND | ND | 14.8572 | ND | 253.4704 | ND | 14.9008 | 5.1016 | ND | 1.5589 | ND | ND | ND | ND | 1.5197 | ND | ND | 11.9283 | 6.2847 | 3.3593 | ND | ND | ND | ND | ND | ND | ND | 0.56451 | ND | ND | ND | 1.2908 | 0.67302 | 0.66377 | ND | 15.6089 | ND | 34.8898 | ND | ND | 10.9372 | ND | 3.8051 | ND | 0.73273 | ND | ND | ND | 0.21289 | 0.80958 | ND | ND | ND | ND | ND | 1.3653 | ND | ND | ND | ND | ND | 0.26037 | ND | ND | 4.7466 | 4.5597 | 0.95086 | ND | 4.2487 | ND | ND | 1.0513 | ND | ND | ND | 4.3401 | ND | ND | ND | ND | ND | ND | ND | 0.20082 | ND | 9.602
JWL0324 |  | 0.18727 | ND | ND | 0.99614 | 1.1894 | 2.1164 | 0.41256 | ND | ND | ND | ND | 0.3025 | 0.49613 | 1.4763 | ND | ND | 1.1666 | ND | ND | 0.99617 | 0.5029 | 0.34574 | ND | ND | ND | ND | 14.387 | 2.0836 | 8.8802 | ND | ND | ND | ND | 2.3216 | ND | 1.2655 | ND | 1.9008 | ND | ND | ND | 1.7176 | 0.51492 | ND | ND | 1.8243 | ND | ND | ND | 0.33398 | ND | ND | ND | ND | ND | ND | 14.0133 | ND | 1.1469 | ND | ND | 9.2338 | ND | ND | ND | 0.31707 | 7.7623 | 2.939 | ND | ND | ND | ND | 2.5002 | 0.67006 | 12.4505 | ND | 1.6128 | ND | 1.9754 | 0.43811 | 1.2383 | 0.32439 | ND | ND | ND | ND | ND | ND | ND | ND | ND | 0.41497 | ND | ND | ND | ND | ND | ND | ND | 3.1234 | 6.2203 | ND | 3.4398 | 1.0491 | ND | ND | ND | ND | 2.5518 | 5.4777 | 1.4005 | 3.739 | ND | ND | ND | ND | ND | ND | 3.7012 | ND | ND | ND | ND | 1.7027 | 25.718 | 8.2867 | ND | 205.3357 | ND | ND | ND | ND | ND | ND | ND | ND | ND | ND | ND | ND | ND | ND | ND | ND | ND | ND | ND | 0.41309 | ND | ND | ND | ND | 0.91663 | ND | 3.3124 | ND | 76.2828 | 1.3832 | 0.21033 | ND | ND | ND | ND | ND | ND | ND | ND | ND | ND | ND | ND | ND | ND | ND | ND | ND | 2.8437 | ND | ND | ND | ND | ND | ND | 22.9416 | ND | 330.9693 | ND | 13.0415 | 8.7673 | ND | ND | ND | 1.159 | ND | ND | 1.5478 | ND | ND | 15.4392 | 10.2183 | 10.9784 | ND | ND | ND | ND | ND | ND | ND | 1.0034 | ND | ND | ND | 0.92736 | 0.72881 | 0.75471 | ND | 25.1138 | ND | 25.8999 | ND | ND | 14.6689 | ND | 4.2574 | ND | 0.1614 | 0.1293 | ND | 0.60356 | 0.38721 | 1.7799 | ND | ND | ND | ND | ND | 2.3599 | ND | ND | ND | ND | ND | 0.41042 | ND | ND | 6.1402 | 6.6854 | 1.9124 | ND | 7.6537 | ND | ND | 1.8507 | ND | ND | ND | 4.6622 | ND | ND | ND | ND | ND | ND | ND | ND | 2.0457 | 11.8027
JWL0325 |  | ND | ND | ND | ND | ND | ND | ND | ND | ND | ND | ND | ND | ND | 11.3674 | ND | ND | ND | ND | ND | ND | ND | ND | ND | ND | ND | ND | 72.2566 | 20.5591 | ND | ND | ND | ND | ND | ND | ND | 2.1458 | ND | ND | ND | ND | ND | ND | ND | ND | ND | ND | ND | ND | ND | ND | ND | ND | ND | ND | ND | ND | 65.3353 | ND | ND | ND | ND | 21.3455 | ND | ND | ND | ND | ND | ND | ND | ND | ND | ND | ND | ND | 37.5337 | ND | ND | ND | ND | ND | ND | ND | ND | ND | ND | ND | ND | ND | ND | ND | ND | ND | ND | ND | ND | ND | ND | ND | ND | 5.7688 | ND | ND | ND | ND | ND | ND | ND | ND | 15.8452 | ND | ND | ND | ND | ND | ND | ND | ND | ND | 9.5689 | ND | ND | ND | ND | ND | 93.818 | 15.6209 | ND | 283.0365 | ND | ND | ND | ND | ND | ND | ND | ND | ND | ND | ND | ND | ND | ND | ND | ND | ND | ND | ND | ND | ND | ND | ND | ND | ND | ND | ND | ND | 67.6699 | ND | ND | ND | ND | ND | ND | ND | ND | ND | ND | ND | ND | ND | ND | ND | ND | ND | ND | ND | 6.0704 | ND | ND | ND | ND | ND | ND | 34.1539 | ND | 688.1188 | ND | 19.4042 | 10.7937 | ND | ND | ND | ND | ND | ND | ND | ND | ND | 19.937 | ND | ND | ND | ND | ND | ND | ND | ND | ND | ND | ND | ND | ND | ND | ND | ND | ND | 19.9757 | ND | 67.8391 | ND | ND | 12.5875 | ND | ND | ND | ND | ND | ND | ND | ND | ND | ND | ND | ND | ND | ND | ND | ND | ND | ND | ND | ND | ND | ND | ND | 14.4169 | 10.3462 | ND | ND | 2.644 | ND | ND | ND | ND | ND | ND | 6.5269 | ND | ND | ND | ND | ND | ND | ND | ND | ND | 22.079
JWL0326 |  | 10.7061 | 1.1623 | ND | ND | ND | 0.20716 | 0.67063 | 6.0808 | 2.9851 | ND | ND | ND | 112.4384 | 4.7644 | ND | ND | ND | 0.6371 | ND | 1.4193 | 4.8027 | ND | ND | ND | ND | 167.332 | 24.9068 | 56.4011 | 1.7487 | 2.0432 | ND | 2.4715 | ND | 1.2796 | ND | 0.5858 | ND | ND | ND | ND | ND | 11.693 | 17.7934 | 7.5051 | ND | 3.5808 | ND | ND | ND | 0.88715 | 0.82478 | ND | ND | ND | ND | 24.9785 | 294.0743 | ND | ND | 8.5223 | ND | 46.3819 | ND | ND | ND | 1.0559 | ND | 22.8539 | ND | 2.8393 | ND | ND | 16.4761 | ND | 4.9384 | ND | 0.79519 | ND | ND | ND | ND | ND | ND | ND | ND | ND | ND | 3.0239 | 4.3045 | ND | ND | ND | ND | ND | ND | 0.55809 | ND | 1.7249 | ND | 6.0016 | 1.5985 | ND | ND | 2.1164 | ND | 15.9474 | ND | 6.6476 | 38.3022 | ND | 9.739 | 15.2675 | ND | ND | ND | ND | ND | ND | 17.7311 | ND | 31.3752 | 4.4011 | ND | ND | 170.5906 | ND | ND | 81.994 | ND | ND | ND | ND | ND | ND | ND | ND | ND | ND | ND | ND | ND | ND | ND | ND | ND | ND | 4.9165 | 2.8822 | 16.741 | ND | ND | 17.7985 | 2.6372 | ND | ND | ND | 92.7164 | 0.92523 | 3.4598 | 0.56639 | 1.3298 | ND | 1.8108 | ND | 3.5365 | 0.6435 | 1.0348 | ND | 0.68714 | ND | 0.64308 | ND | 15.9014 | 4.0019 | 8.9548 | ND | 46.5311 | 11.7149 | ND | ND | ND | ND | 40.3599 | 67.6807 | ND | 935.4084 | 1.5898 | 32.7575 | 10.8911 | ND | 0.45889 | ND | ND | ND | ND | 22.667 | ND | ND | 167.9648 | 18.3263 | 26.2459 | ND | ND | ND | ND | ND | 11.2263 | ND | 23.6033 | ND | ND | ND | ND | ND | ND | ND | 377.2984 | ND | 315.4707 | 0.94547 | ND | 20.22 | ND | 2.6002 | 0.98967 | 4.05 | ND | ND | 9.3922 | 12.2104 | 2.6938 | ND | ND | ND | 0.1755 | 0.94223 | ND | ND | 0.82551 | 0.7064 | 1.9502 | 1.2283 | 9.9425 | ND | ND | 22.2363 | 24.3548 | 1.958 | ND | 12.3634 | ND | ND | 1.3885 | 0.65557 | 7.0191 | 1.3612 | 29.9417 | ND | 1.4519 | ND | ND | ND | ND | 1.2411 | 4.3981 | 0.95501 | 14.816
JWL0327 |  | ND | ND | ND | ND | ND | ND | ND | ND | ND | ND | ND | 0.29029 | 1.2492 | ND | ND | ND | ND | ND | ND | ND | ND | ND | ND | ND | ND | 8.1468 | ND | ND | ND | ND | ND | ND | ND | ND | ND | ND | ND | ND | ND | ND | ND | ND | ND | ND | ND | ND | ND | ND | ND | ND | ND | ND | ND | ND | ND | ND | 24.408 | ND | ND | ND | ND | 2.7462 | ND | ND | ND | ND | ND | 1.6348 | ND | ND | ND | ND | 1.0544 | 0.45682 | 2.5575 | ND | ND | ND | ND | ND | ND | ND | ND | ND | ND | ND | ND | ND | ND | ND | ND | ND | ND | ND | ND | ND | ND | ND | ND | 1.6265 | ND | ND | 2.3043 | 1.0439 | ND | ND | ND | ND | 6.5604 | 2.6888 | 1.0398 | 1.5341 | ND | ND | ND | ND | ND | ND | 4.2268 | ND | 10.1445 | ND | ND | ND | 60.9517 | ND | ND | 14.8395 | ND | ND | ND | ND | ND | ND | ND | ND | ND | ND | ND | ND | ND | ND | ND | ND | ND | ND | 1.0098 | ND | 4.2923 | ND | ND | 6.1559 | ND | ND | ND | ND | 22.6663 | 0.52515 | 1.809 | ND | ND | ND | ND | ND | ND | ND | 0.60697 | ND | ND | ND | ND | ND | 2.2025 | 0.6908 | 1.5481 | ND | 9.6053 | 4.8814 | ND | ND | ND | ND | 12.1297 | 14.3586 | 22.5384 | 367.9394 | 0.44594 | 5.7242 | 4.2277 | ND | ND | ND | ND | ND | ND | 7.8961 | ND | ND | 55.187 | 2.3891 | 22.8801 | ND | ND | ND | ND | ND | 1.5611 | ND | 4.9499 | ND | ND | ND | ND | ND | ND | ND | 119.1456 | ND | 96.6438 | ND | ND | 3.312 | ND | ND | 3.1444 | 1.0534 | ND | ND | 1.6454 | 2.7968 | 0.8508 | ND | ND | ND | ND | ND | 0.36981 | ND | ND | ND | ND | ND | 3.1574 | ND | ND | 8.3545 | 5.5289 | 2.3282 | ND | 3.02 | ND | ND | ND | ND | 1.8396 | 0.26159 | 6.9781 | ND | 0.31585 | ND | ND | ND | ND | 0.27197 | 1.4204 | 0.36541 | 5.7496
JWL0328 |  | 17.0179 | ND | ND | ND | ND | 1.6013 | 1.5638 | 9.7889 | ND | ND | ND | ND | 156.305 | 5.1517 | ND | ND | ND | ND | ND | 0.79465 | 3.3773 | ND | ND | ND | ND | 274.3239 | 26.1824 | 48.2326 | 2.1088 | 1.858 | 0.18598 | 1.8431 | ND | 1.3845 | ND | ND | ND | ND | ND | ND | ND | 11.9016 | 7.6805 | 3.8102 | ND | 1.9498 | 0.25419 | 2.5492 | ND | ND | ND | ND | ND | ND | ND | 32.1702 | 316.3405 | ND | ND | 4.676 | ND | 28.6987 | ND | 0.94227 | 0.48542 | ND | ND | 17.6189 | ND | ND | ND | ND | 10.2087 | 1.8183 | 11.9136 | ND | 1.9489 | ND | ND | ND | ND | ND | ND | ND | ND | 2.2083 | ND | 0.41558 | 1.1693 | ND | ND | ND | ND | ND | ND | ND | ND | 2.1678 | ND | 7.04 | 3.0963 | ND | 14.7999 | 5.6652 | ND | 15.0553 | ND | 4.7866 | 36.1984 | 10.6402 | 6.5915 | 14.3583 | ND | ND | 1.4145 | ND | ND | 0.19302 | 19.3107 | ND | 22.5864 | 2.3816 | ND | ND | 207.2995 | ND | ND | 182.5024 | ND | ND | ND | ND | ND | ND | ND | ND | ND | ND | ND | ND | ND | ND | 1.9071 | ND | ND | ND | 3.6449 | 3.5086 | 20.9488 | ND | ND | 17.5279 | 2.248 | ND | 10.7691 | ND | 141.0386 | 3.8186 | 5.9739 | 0.53768 | 1.5823 | ND | 2.1043 | ND | 0.37604 | 0.33638 | 1.4673 | ND | ND | ND | ND | ND | 15.3703 | 3.8249 | 8.0239 | ND | 47.222 | 5.5026 | ND | ND | ND | ND | 40.6295 | 79.4344 | ND | 1444.1817 | ND | 44.5893 | 32.8264 | ND | ND | ND | ND | ND | ND | 49.4283 | ND | ND | 232.2717 | 23.4769 | 63.5265 | ND | ND | ND | ND | ND | 9.0116 | ND | 27.5067 | ND | ND | ND | ND | ND | ND | ND | 566.4364 | ND | 361.2274 | ND | ND | 29.402 | ND | 3.0939 | 1.4652 | 4.9259 | ND | ND | 18.2453 | 12.6115 | 5.0068 | ND | ND | ND | ND | 1.2641 | 5.0573 | ND | ND | 0.85423 | 1.5162 | 2.921 | 13.7548 | 1.2217 | ND | 36.7825 | 43.9211 | 6.5862 | ND | 24.3404 | ND | ND | 1.7292 | ND | 9.7396 | 2.1661 | 57.1217 | ND | 1.9316 | ND | ND | ND | ND | 1.8206 | ND | ND | 48.3743
JWL0329 |  | ND | ND | ND | ND | ND | ND | ND | ND | ND | ND | ND | ND | 6.6683 | ND | ND | ND | ND | ND | ND | ND | ND | ND | ND | ND | ND | 12.9429 | ND | ND | ND | ND | ND | ND | ND | ND | ND | ND | ND | ND | ND | ND | ND | ND | ND | ND | ND | ND | ND | ND | ND | ND | ND | ND | ND | ND | ND | 0.66941 | 29.6115 | ND | ND | ND | ND | 3.1896 | ND | ND | ND | ND | ND | ND | ND | ND | ND | ND | 1.3633 | 0.33993 | 3.544 | ND | ND | ND | 1.7735 | ND | ND | ND | ND | ND | ND | ND | ND | ND | ND | ND | ND | ND | ND | ND | ND | ND | ND | ND | ND | 2.5772 | ND | ND | 4.5532 | 0.91448 | ND | ND | ND | ND | 6.8234 | 7.0585 | 1.3235 | 4.2771 | 1.6558 | ND | ND | ND | ND | ND | 7.1846 | ND | 14.2279 | ND | ND | ND | 82.1699 | ND | ND | 15.5512 | ND | ND | ND | ND | ND | ND | ND | ND | ND | ND | ND | ND | ND | ND | ND | ND | ND | ND | ND | ND | 6.068 | ND | ND | 10.0008 | ND | ND | ND | ND | 31.4269 | 0.91813 | 2.6821 | ND | ND | ND | ND | ND | ND | ND | ND | ND | ND | ND | ND | ND | 7.2987 | ND | ND | ND | 18.5265 | 4.2176 | ND | ND | ND | ND | 19.6655 | 23.1315 | ND | 521.4421 | ND | 5.0487 | 4.8727 | ND | ND | ND | ND | ND | ND | 10.7486 | ND | ND | 78.7285 | ND | 33.604 | ND | ND | ND | ND | ND | 4.8031 | ND | 8.1638 | ND | ND | ND | ND | ND | ND | ND | 173.6551 | ND | 150.3509 | ND | ND | 3.8452 | ND | ND | ND | 1.5821 | ND | ND | 2.1523 | 4.5873 | ND | ND | ND | ND | ND | ND | ND | ND | ND | ND | ND | ND | 6.4135 | ND | ND | 16.6485 | 10.285 | 1.9585 | ND | 5.8694 | ND | ND | ND | ND | 2.0019 | ND | 9.7792 | ND | ND | ND | ND | ND | ND | ND | 2.943 | ND | 5.3398
JWL0330 |  | ND | ND | ND | ND | ND | ND | ND | ND | ND | ND | ND | ND | ND | ND | ND | ND | ND | ND | ND | ND | ND | ND | ND | ND | ND | 4.9865 | ND | ND | ND | ND | ND | ND | ND | ND | ND | ND | ND | ND | ND | ND | ND | ND | ND | ND | ND | ND | ND | ND | ND | ND | ND | ND | ND | ND | ND | 0.13677 | 29.1681 | ND | ND | 0.7791 | ND | 3.7367 | ND | ND | ND | ND | ND | 1.8757 | ND | ND | ND | ND | 1.7455 | 0.53934 | 3.5919 | ND | 2.4629 | ND | ND | ND | ND | ND | ND | ND | ND | ND | ND | ND | ND | ND | ND | ND | ND | ND | ND | ND | ND | 1.11 | ND | 3.4309 | 0.52564 | ND | ND | 0.17528 | ND | ND | ND | ND | 16.5333 | 1.2944 | 2.2549 | 0.7202 | 4.634 | ND | ND | ND | ND | ND | 6.79 | ND | 23.7031 | ND | ND | ND | 86.7195 | ND | ND | 14.4822 | ND | ND | ND | ND | ND | ND | ND | ND | ND | ND | ND | ND | ND | ND | ND | ND | ND | ND | 3.2016 | 0.83186 | 6.9831 | ND | ND | 15.8523 | ND | ND | ND | ND | 21.323 | 0.29665 | 0.24584 | ND | ND | ND | ND | ND | ND | ND | ND | ND | 2.305 | ND | ND | ND | 5.3213 | 2.2945 | 8.0463 | ND | 28.7529 | 10.7236 | ND | ND | ND | ND | 43.8976 | 16.5344 | 45.4594 | 346.9436 | 0.68411 | 7.8873 | 2.5033 | ND | ND | ND | ND | ND | ND | 11.4103 | ND | ND | 55.8525 | 7.2386 | 9.6748 | ND | ND | ND | ND | ND | 12.4704 | ND | 6.5706 | 1.5221 | 8.1424 | 4.6767 | 4.0702 | ND | ND | ND | 163.3084 | ND | 164.6894 | 0.79244 | 0.22259 | 5.0115 | ND | ND | 2.4139 | 5.98 | ND | ND | 3.3539 | 7.7681 | 1.52 | ND | ND | ND | 0.52903 | ND | 1.5783 | ND | 1.0875 | 0.83578 | ND | 1.8854 | 6.5598 | 1.9577 | ND | 19.0647 | 15.6595 | 1.7341 | ND | 8.3483 | ND | 1.1126 | 1.8182 | 2.9428 | 8.3683 | 1.4815 | 35.25 | ND | ND | ND | ND | 0.72467 | ND | 0.47168 | 2.8504 | ND | 33.696
JWL0331 |  | ND | ND | ND | ND | ND | ND | ND | ND | ND | ND | ND | ND | ND | ND | ND | ND | ND | ND | ND | ND | ND | ND | ND | ND | ND | 4.1471 | ND | ND | ND | ND | ND | ND | ND | ND | ND | ND | ND | ND | ND | ND | ND | ND | ND | ND | ND | ND | ND | ND | ND | ND | ND | ND | ND | ND | ND | ND | 20.0874 | ND | ND | ND | ND | 0.54519 | ND | ND | ND | ND | ND | ND | ND | ND | ND | ND | ND | ND | ND | ND | 0.78838 | ND | ND | ND | ND | ND | ND | ND | ND | ND | ND | ND | ND | ND | ND | ND | ND | ND | ND | ND | ND | ND | ND | ND | ND | ND | ND | ND | ND | ND | ND | ND | 7.1606 | ND | ND | ND | ND | ND | ND | ND | ND | ND | 1.9876 | ND | 6.7048 | ND | ND | ND | 31.6282 | ND | ND | 4.4711 | ND | ND | ND | ND | ND | ND | ND | 0.058633 | ND | ND | ND | ND | ND | ND | ND | ND | ND | ND | 0.80495 | ND | 2.4449 | ND | ND | 5.1403 | ND | ND | ND | ND | 7.2603 | ND | ND | ND | ND | ND | ND | ND | ND | ND | ND | ND | ND | ND | ND | ND | 0.62947 | 0.85353 | 2.1746 | ND | 5.6926 | 8.3393 | ND | ND | ND | ND | 16.4098 | 4.1185 | 18.4833 | 120.1624 | ND | 1.1748 | 1.1291 | ND | ND | ND | ND | ND | ND | 5.215 | ND | ND | 24.7062 | 0.91243 | 3.7595 | ND | ND | ND | ND | ND | 2.5383 | 0.36798 | 2.6 | 0.2663 | ND | 4.0434 | 2.338 | ND | ND | ND | 69.0009 | ND | 63.3438 | 0.55057 | ND | 1.1589 | ND | ND | 0.50486 | 1.5423 | ND | ND | 1.3254 | 4.1936 | 0.76123 | ND | ND | ND | ND | ND | 0.25683 | ND | 0.38687 | 0.63598 | ND | 0.83134 | 1.8888 | 0.91266 | ND | 19.8041 | 5.5313 | 0.25705 | ND | 3.8664 | ND | ND | 1.0461 | ND | 2.6122 | ND | 12.7509 | ND | 0.065037 | ND | ND | 0.25469 | ND | ND | 1.2161 | ND | 19.5257
JWL0332 |  | ND | ND | ND | ND | ND | ND | ND | ND | ND | ND | ND | ND | ND | ND | ND | ND | ND | ND | ND | ND | ND | ND | ND | ND | ND | 4.9892 | ND | ND | ND | ND | ND | ND | ND | ND | ND | ND | ND | ND | ND | ND | ND | ND | ND | ND | ND | ND | ND | ND | ND | ND | ND | ND | ND | ND | ND | ND | 33.771 | ND | ND | ND | ND | 3.713 | ND | ND | ND | ND | ND | ND | ND | ND | ND | ND | 1.256 | 1.277 | 9.9301 | ND | 10.2259 | ND | ND | ND | ND | ND | ND | ND | ND | ND | ND | ND | ND | ND | ND | ND | ND | ND | ND | ND | ND | ND | ND | ND | 0.8805 | ND | ND | ND | ND | ND | ND | ND | 16.9218 | ND | ND | ND | 3.7455 | ND | ND | ND | ND | ND | 12.4677 | ND | 25.1607 | ND | ND | ND | 197.8229 | ND | ND | 41.4658 | ND | ND | ND | ND | ND | ND | ND | ND | ND | ND | ND | ND | ND | ND | ND | ND | ND | ND | ND | 1.7119 | 10.8523 | ND | ND | 36.2183 | ND | ND | 8.0928 | 0.72193 | 51.995 | ND | ND | ND | ND | ND | ND | ND | ND | ND | ND | ND | ND | ND | ND | ND | 4.7055 | 4.4575 | 6.1981 | ND | 59.745 | 10.266 | ND | ND | ND | ND | 95.3886 | 19.1522 | 83.5001 | 771.3908 | 2.1039 | 9.1228 | 12.0329 | ND | ND | ND | ND | ND | ND | 27.762 | ND | ND | 148.5658 | 11.9314 | 16.3692 | ND | ND | ND | ND | ND | 28.0737 | ND | 9.3266 | 3.1687 | 19.0292 | 13.945 | 18.8897 | ND | ND | ND | 354.9325 | ND | 347.4298 | 3.2382 | ND | 10.7075 | 0.79228 | ND | ND | 16.5549 | ND | ND | 6.2852 | 16.2294 | 4.2458 | ND | ND | ND | ND | ND | 2.0476 | ND | 4.3128 | 1.7014 | ND | 3.4257 | 15.9446 | 6.4455 | ND | 60.5113 | 24.7811 | ND | ND | 19.8814 | ND | ND | 6.7683 | 6.9618 | 12.0338 | 1.6989 | 96.2479 | ND | ND | ND | ND | 2.0057 | ND | 1.1844 | 7.2147 | ND | 124.4472
JWL0333 |  | ND | ND | ND | ND | ND | ND | ND | ND | ND | ND | ND | ND | ND | ND | ND | ND | ND | ND | ND | ND | ND | ND | ND | ND | ND | 4.0378 | ND | ND | ND | ND | ND | ND | ND | ND | ND | ND | ND | ND | ND | ND | ND | ND | ND | ND | ND | ND | ND | ND | ND | ND | ND | ND | ND | ND | ND | ND | 16.893 | ND | ND | ND | ND | 0.23524 | ND | ND | ND | ND | ND | ND | ND | ND | ND | ND | ND | ND | 0.97553 | ND | 0.62291 | ND | ND | ND | ND | ND | ND | ND | ND | ND | ND | ND | ND | ND | ND | ND | ND | ND | ND | ND | ND | ND | ND | 1.0781 | ND | ND | ND | ND | ND | ND | ND | ND | 5.166 | ND | ND | ND | 0.7726 | ND | ND | ND | ND | ND | 1.6664 | ND | 5.937 | ND | ND | ND | 33.3513 | ND | ND | 2.1661 | ND | ND | ND | ND | ND | ND | ND | ND | ND | ND | ND | ND | ND | ND | ND | ND | ND | ND | ND | ND | 1.1592 | ND | ND | 4.7187 | ND | ND | ND | ND | 2.9134 | ND | ND | ND | ND | ND | ND | ND | ND | ND | ND | ND | ND | ND | ND | ND | 1.4222 | ND | 1.626 | ND | 7.3959 | 2.7102 | ND | ND | ND | ND | 12.3197 | 2.0274 | 13.043 | 70.0744 | ND | 0.48466 | 0.45898 | ND | ND | ND | ND | ND | ND | 2.2691 | ND | ND | 10.9161 | ND | ND | ND | ND | ND | ND | ND | 2.8016 | 0.35404 | 0.9278 | 0.49934 | 2.4302 | 2.5871 | 1.7098 | ND | ND | ND | 29.832 | ND | 31.649 | ND | ND | 0.45789 | 0.15773 | ND | 1.0172 | 2.9078 | ND | ND | 0.38468 | 0.94681 | ND | ND | ND | ND | ND | ND | ND | ND | 0.38967 | ND | ND | ND | 1.3795 | 0.2434 | ND | 3.343 | 2.3922 | ND | ND | 2.2871 | ND | ND | ND | 1.2248 | 2.2401 | ND | 11.0049 | ND | ND | ND | ND | ND | ND | 0.14065 | ND | 0.50771 | 12.1239
JWL0334 |  | 4.5219 | ND | ND | 3.3413 | 0.76044 | 4.777 | 0.7252 | 3.0033 | 0.84113 | 3.8988 | 2.0377 | ND | 29.0818 | 86.6636 | ND | 7.2275 | 2.5777 | ND | ND | 56.1599 | 32.5076 | 10.346 | 6.0242 | 1.3477 | 0.55579 | 29.3359 | 397.3162 | 96.6629 | 132.9374 | ND | 3.8177 | 0.74672 | 3.0037 | 63.1682 | 4.5057 | 36.9951 | 5.0955 | ND | ND | 5.9656 | 1.2916 | 82.6935 | 65.799 | 14.1529 | 1.5277 | 26.8137 | 5.9265 | 2.5024 | ND | 15.7236 | 10.3985 | 3.0119 | ND | ND | ND | 0.63094 | 411.1767 | ND | ND | 37.8821 | 7.6067 | 191.471 | ND | 11.8361 | 10.2301 | 18.0473 | 9.6839 | 57.7671 | 17.8125 | 5.1152 | ND | 40.9711 | 51.1553 | 89.0071 | 439.7081 | ND | 11.3548 | ND | ND | ND | ND | ND | ND | ND | ND | 19.8991 | ND | 25.6978 | 9.6822 | ND | 18.6248 | 1.7167 | 3.3675 | 0.81067 | 0.19751 | 17.1588 | 0.64582 | 19.2667 | 53.3933 | 213.28 | 104.1214 | ND | 11.7283 | 7.2827 | 1.985 | 25.7882 | ND | ND | 129.2742 | ND | 96.6214 | 35.7597 | 10.8233 | 1.9903 | 21.0893 | 2.8452 | 3.4778 | ND | 86.3457 | 20.669 | 138.3619 | ND | ND | ND | 1207.8372 | 198.5345 | ND | 1730.3736 | ND | ND | ND | ND | ND | ND | ND | ND | 1.8955 | 0.59051 | ND | 7.3198 | 4.8596 | 1.2738 | 1.2507 | 2.589 | 3.3104 | 1.133 | ND | 14.2409 | 67.3329 | 22.1362 | 10.9635 | 85.3104 | 37.7899 | ND | 65.471 | 46.8895 | 746.1395 | 1.2502 | 9.2795 | ND | 1.2718 | ND | 26.8004 | ND | ND | ND | ND | ND | 3.521 | 1.7999 | 2.4141 | 0.71147 | 29.2807 | 7.0118 | 21.9038 | ND | 67.5549 | 20.0548 | ND | 18.5454 | 13.4886 | 5.5206 | 112.5647 | 382.5834 | 210.4445 | 2315.8321 | 41.2625 | 182.3414 | 107.9019 | 29.5998 | 9.9786 | ND | 18.6938 | 3.0195 | ND | 60.489 | 14.6142 | 8.7852 | 358.4212 | 153.7696 | 32.5086 | ND | 1.3687 | 1.8107 | ND | ND | 3.5421 | 4.9991 | 44.3009 | 6.6236 | ND | 55.067 | 12.3613 | 64.9485 | 95.3648 | 7.7531 | 400.2854 | 73.7535 | 740.7338 | 16.2383 | ND | 250.6413 | 3.3816 | 54.6495 | 6.8211 | 46.3478 | 12.9463 | 0.67742 | 16.2138 | 27.8496 | 29.5412 | ND | 2.8185 | ND | 1.3668 | 0.85216 | 37.8538 | ND | 1.894 | 13.0004 | 17.0828 | ND | 9.9405 | ND | 11.4096 | 131.3745 | 162.3341 | 21.7831 | ND | 60.4626 | ND | ND | 16.5912 | ND | 13.2765 | 9.4395 | 113.6216 | ND | 3.1299 | 1.4769 | ND | 1.4582 | 1.4839 | 3.1358 | 29.6575 | 9.5272 | 129.9028
JWL0335 |  | ND | ND | ND | ND | ND | ND | ND | ND | ND | ND | ND | ND | ND | 14.0733 | ND | ND | ND | ND | ND | 5.9786 | 4.1931 | ND | ND | ND | ND | ND | 14.396 | 23.0811 | 7.4446 | 7.9911 | ND | ND | ND | 3.774 | ND | 1.7325 | ND | 0.21337 | ND | ND | ND | 1.5913 | 1.4256 | 2.1961 | ND | 1.8744 | 3.2976 | ND | ND | ND | ND | ND | 0.98051 | ND | ND | ND | 12.5148 | ND | ND | 17.5214 | ND | 11.0153 | ND | ND | ND | 4.7933 | 0.70035 | 6.6338 | 1.4384 | ND | 1.3519 | 4.374 | 3.7073 | 4.9327 | 57.6196 | ND | 0.79578 | ND | ND | ND | ND | ND | ND | ND | ND | ND | ND | 7.2919 | 1.6108 | ND | 1.6765 | 2.3097 | ND | ND | ND | 1.6225 | ND | 1.6246 | 6.9997 | 17.8469 | 7.9928 | ND | ND | 0.31022 | ND | ND | ND | ND | 9.5748 | ND | 7.6929 | 2.0385 | 1.7984 | ND | 2.9274 | ND | 0.5503 | ND | 10.6191 | 1.1435 | 9.553 | ND | ND | ND | 84.1279 | 15.2453 | 10.9225 | 178.2668 | ND | ND | 3.1026 | ND | ND | ND | ND | ND | ND | ND | ND | ND | ND | ND | ND | ND | ND | ND | ND | ND | 5.905 | 3.8217 | 1.9494 | 14.4514 | 5.5272 | ND | 14.1248 | 11.0771 | 107.6144 | ND | 0.70892 | ND | ND | ND | ND | ND | ND | ND | ND | ND | ND | ND | ND | ND | ND | ND | ND | ND | 7.3973 | 1.1043 | ND | 3.4234 | 1.5667 | ND | 14.8448 | 42.16 | 37.4435 | 548.8977 | 5.9263 | 76.6714 | 14.2305 | 2.2674 | ND | ND | 0.7153 | ND | ND | 9.4108 | 4.0637 | 2.5026 | 75.9047 | 54.2956 | 11.6293 | ND | ND | ND | ND | ND | ND | ND | 4.6518 | ND | ND | 3.4369 | 0.98108 | 8.3655 | 16.0323 | ND | 75.4827 | ND | 262.2853 | ND | ND | 44.4058 | ND | 11.4256 | ND | 2.2815 | 3.7215 | ND | 3.2402 | 7.2351 | 12.6022 | ND | 0.31734 | ND | ND | ND | 8.0624 | ND | ND | 4.0699 | ND | ND | 2.2217 | ND | 1.8393 | 19.937 | 34.5228 | 4.0002 | ND | 5.0419 | ND | ND | 0.90537 | ND | ND | ND | 7.819 | ND | 1.0496 | 0.50511 | ND | ND | 0.28622 | 0.45835 | 9.5161 | 1.0131 | 10.0196
JWL0336 |  | 1.1272 | ND | ND | ND | 0.55449 | 0.66558 | ND | ND | ND | 0.7813 | 0.15308 | 1.1799 | 3.9092 | 38.3577 | ND | 1.3202 | 2.5765 | ND | 0.62649 | 18.7131 | 5.0634 | 2.0986 | 0.73671 | ND | ND | ND | 103.9606 | 35.7683 | 28.1378 | 3.7034 | ND | ND | ND | 8.1471 | 0.4173 | 5.0999 | ND | ND | ND | 2.1891 | 0.24741 | 10.7631 | 17.2986 | 2.4733 | ND | 4.1875 | 2.6879 | 1.0767 | ND | 1.1294 | 1.3858 | ND | 3.5935 | ND | ND | ND | 73.5143 | ND | ND | 13.0851 | ND | 19.8538 | ND | 1.1866 | 0.81671 | 3.0763 | 5.4348 | 6.2239 | 3.1568 | 1.6327 | ND | 3.8268 | 5.8461 | 26.2877 | 154.1743 | ND | 3.7724 | ND | ND | ND | ND | ND | ND | ND | ND | 3.8642 | ND | 7.3583 | 1.1907 | ND | 3.6452 | 5.1386 | ND | ND | ND | 1.6871 | ND | 5.7606 | 7.9684 | 36.5702 | 14.076 | ND | ND | 2.75 | ND | 2.7101 | ND | ND | 37.4536 | 5.6377 | 14.1761 | 14.2382 | 1.2081 | ND | 6.1741 | ND | 0.70817 | 0.78966 | 9.4507 | 5.3821 | 29.7939 | ND | ND | ND | 186.9303 | 87.041 | ND | 245.9625 | ND | ND | ND | ND | ND | ND | ND | ND | 1.3659 | ND | ND | 1.0836 | 0.46771 | ND | 0.6447 | 0.55845 | 0.86726 | 1.167 | 2.7512 | 2.5271 | 6.3063 | 5.344 | 3.3791 | 14.4668 | 10.3599 | ND | 11.6619 | 8.0447 | 113.0338 | ND | 2.3442 | 0.34083 | ND | ND | 4.7026 | ND | 4.8078 | 0.69758 | ND | ND | ND | ND | ND | ND | 5.8195 | ND | 4.0525 | ND | 9.5364 | 8.6133 | ND | ND | ND | ND | 18.6744 | 108.1711 | 52.5504 | 595.7287 | 7.9789 | 22.5366 | 13.6392 | 2.7933 | 1.2567 | ND | 0.62465 | ND | ND | 11.658 | 6.1272 | 2.166 | 52.2783 | 39.7494 | 6.4803 | ND | 0.8535 | 0.21103 | 0.61954 | ND | 0.6447 | 1.808 | 12.4981 | ND | ND | 9.4004 | 1.1734 | 5.6748 | 25.9189 | ND | 72.8295 | 10.7693 | 126.047 | 1.4933 | 0.46201 | 31.437 | ND | 9.2144 | 1.1157 | 7.4886 | 5.0058 | ND | 3.9162 | 4.9506 | 7.492 | ND | 1.3155 | ND | ND | 0.68039 | 9.403 | ND | ND | 2.0859 | 5.5594 | ND | 2.6804 | ND | 2.2068 | 22.7675 | 27.7603 | 3.7937 | ND | 4.9879 | ND | ND | 2.8804 | ND | 2.2534 | 2.9526 | 19.3774 | ND | 0.42994 | ND | ND | ND | 1.2768 | ND | ND | 3.8956 | 15.0983
JWL0337 |  | 0.69541 | ND | 0.44999 | 1.0219 | 0.42831 | 0.97277 | 0.51646 | ND | ND | 1.9107 | 1.6543 | ND | 1.695 | 47.6361 | ND | 1.2982 | 1.614 | ND | ND | 34.6716 | 21.6202 | 4.9893 | 1.4288 | 0.51892 | 0.19327 | ND | 184.6013 | 71.0093 | 36.0231 | 17.3602 | 5.4355 | 0.50834 | 1.8327 | 18.7138 | 1.2396 | 10.1726 | ND | ND | ND | 4.6815 | 1.1494 | 43.5112 | 37.1035 | 9.8724 | 0.93548 | 9.809 | 7.9363 | 5.016 | 1.48 | 7.1761 | 3.5437 | 0.94609 | 7.2057 | ND | ND | ND | 155.6698 | ND | ND | 43.9202 | ND | 37.3981 | 8.5767 | 4.2242 | 2.7958 | 13.9257 | 11.6963 | 18.1579 | 3.6753 | 1.895 | 3.4276 | 10.1918 | 12.7523 | 34.1946 | 158.9097 | 1.6996 | 7.6531 | ND | ND | ND | ND | ND | ND | ND | ND | 18.3095 | ND | 20.6336 | 4.0828 | 1.9812 | 3.8648 | 6.5695 | 2.4997 | 1.0337 | 0.42185 | 6.9449 | ND | 11.1175 | 15.2818 | 77.4967 | 24.9222 | 3.1268 | ND | 3.6919 | 1.307 | 4.4605 | ND | ND | 67.8036 | ND | 35.1022 | 26.9158 | 4.7838 | 1.4998 | 15.2734 | ND | ND | ND | 22.5486 | 8.2633 | 50.6188 | ND | ND | ND | 403.0012 | 57.0932 | ND | 529.3408 | ND | ND | ND | ND | ND | ND | ND | ND | 2.0444 | 0.5163 | ND | 3.5006 | 2.2631 | 0.53323 | 1.5488 | 1.7537 | 2.4741 | 2.0498 | 7.4871 | 6.2538 | 16.4254 | 11.5084 | 4.2109 | 38.3579 | 18.3245 | 11.8037 | 20.4237 | 21.355 | 265.2778 | 0.78856 | 6.2101 | 0.56575 | ND | ND | 9.4847 | ND | 10.2984 | 1.5402 | 2.1433 | 6.1113 | 2.8559 | 0.71626 | 0.89744 | ND | 9.1484 | 2.1479 | 12.2538 | ND | 20.0711 | 4.9543 | ND | 18.2067 | 4.8079 | 2.7566 | 55.4395 | 132.9411 | 130.6493 | 830.1 | 16.248 | 84.2808 | 29.3926 | 9.1466 | 2.0011 | ND | 2.232 | 1.0926 | 5.7662 | 23.1901 | 9.7751 | 4.3374 | 126.9782 | 80.2853 | 17.7953 | ND | 1.4095 | 1.3693 | ND | ND | 2.7187 | 3.0882 | 23.9328 | 3.9566 | 8.9223 | 20.3238 | 4.5946 | 16.4949 | 43.9274 | ND | 176.3939 | 22.2981 | 306.9998 | 3.1072 | 0.39893 | 60.441 | 0.8942 | 20.6937 | 5.8113 | 15.7267 | 5.9095 | 0.27857 | 11.0854 | 11.6919 | 15.0951 | ND | 2.6362 | ND | 0.65745 | 0.93328 | 16.2667 | ND | ND | 7.2051 | 5.8109 | ND | 5.8253 | ND | 4.7659 | 40.6059 | 50.7591 | 13.1896 | ND | 9.7001 | ND | ND | 4.6598 | ND | 6.385 | 4.3169 | 31.8668 | ND | 1.1899 | 1.0774 | ND | 0.4891 | 1.7015 | 1.1781 | 12.4902 | 5.2255 | 30.8173
JWL0338 |  | ND | ND | ND | ND | 0.26803 | ND | ND | 0.66575 | ND | 0.80739 | 0.73825 | 0.37037 | 0.83484 | 23.5457 | ND | ND | 0.413 | ND | ND | 21.5897 | 11.6664 | 3.8162 | 2.2798 | ND | ND | ND | 112.6386 | 30.2887 | 17.719 | 7.4055 | 0.86356 | ND | 0.86648 | 6.7345 | 0.42878 | 3.6661 | ND | ND | ND | 3.3576 | 0.47109 | 34.4438 | 21.9681 | 4.5707 | ND | 6.5371 | 6.6906 | 1.5425 | ND | 2.8075 | 2.0788 | ND | 3.2152 | ND | ND | ND | 82.6069 | ND | ND | 21.3644 | 2.5129 | 12.6503 | 3.4804 | 2.6464 | 1.6411 | 3.681 | 9.8664 | 6.4871 | 2.9393 | 1.1644 | ND | 6.515 | 4.2347 | 17.3447 | 110.8125 | ND | 2.8286 | ND | ND | ND | ND | ND | ND | ND | ND | 14.0365 | ND | 16.3724 | 1.8257 | 1.7153 | 2.9484 | 3.5477 | 2.1065 | ND | ND | 3.1538 | ND | 7.7692 | 8.6367 | 51.2025 | 13.3714 | ND | ND | 0.89015 | ND | 1.1288 | ND | ND | 47.3132 | ND | 18.0284 | 11.1317 | 2.6573 | 0.96863 | 8.6797 | ND | 0.95303 | ND | 13.9906 | 4.9458 | 22.2798 | ND | ND | ND | 183.6382 | 43.3939 | 11.6051 | 202.0508 | ND | ND | 2.1266 | ND | ND | ND | ND | ND | ND | ND | ND | 2.7904 | 1.0786 | 0.28075 | 0.77132 | 1.0996 | 1.8611 | 1.1411 | 3.8758 | 4.6113 | 7.52 | 6.1899 | 2.0254 | 23.5206 | 12.3036 | 8.6224 | 12.9476 | 14.1876 | 169.2169 | 0.39651 | 2.9741 | ND | ND | ND | 3.4198 | ND | 10.073 | ND | ND | 5.005 | 3.0297 | ND | 0.39408 | ND | 4.4952 | 0.98669 | 6.1303 | 4.9782 | 9.6719 | 2.7785 | ND | 13.1684 | 3.4713 | ND | 37.3752 | 67.0548 | 91.6912 | 500.8416 | 6.6264 | 54.5415 | 16.2827 | 2.3282 | ND | ND | 1.0835 | ND | 4.0634 | 14.0726 | 8.1345 | 3.1155 | 85.7413 | 78.9151 | 9.5029 | ND | 0.96461 | 0.12395 | 0.33318 | ND | 1.787 | 1.4765 | 11.2551 | 1.6242 | 5.8735 | 8.3235 | 2.1414 | 11.179 | 31.882 | ND | 107.3102 | 11.1948 | 208.7235 | 1.3904 | ND | 28.4735 | ND | 5.7477 | 1.1204 | 5.263 | 2.828 | ND | 4.2574 | 9.4454 | 9.943 | ND | 0.77864 | 0.73597 | 0.25833 | 0.49542 | 9.0933 | ND | ND | 6.9951 | 3.7089 | ND | 5.1011 | ND | 2.6512 | 25.4159 | 30.4587 | 8.5139 | ND | 5.4871 | ND | ND | 1.0222 | ND | 2.6695 | 1.3729 | 14.51 | 0.34545 | 0.9788 | 1.2894 | ND | 0.1405 | 1.3397 | ND | 8.596 | 2.8329 | 14.1184
JWL0339 |  | 1.4029 | ND | 0.66799 | 0.83438 | ND | ND | ND | ND | ND | 1.183 | 0.43326 | 0.91986 | 2.1286 | 42.7771 | ND | 8.4243 | ND | ND | ND | 5.7994 | 7.5305 | 4.2083 | 0.77871 | ND | 0.63879 | 2.2594 | 218.694 | 51.3238 | 44.8727 | 12.8747 | 4.6305 | 9.0091 | 5.7083 | 29.7282 | 4.7453 | 43.7264 | 19.2379 | ND | ND | 3.5866 | 0.66433 | 24.0923 | 4.8304 | ND | ND | 5.1963 | 1.8897 | ND | ND | 5.3817 | 8.3743 | 2.982 | 46.0205 | ND | ND | ND | 168.8242 | 7.755 | ND | 58.4479 | ND | 68.614 | ND | 4.6028 | 3.076 | 17.1939 | ND | 40.6653 | 6.286 | 4.6457 | ND | 35.7225 | 67.7504 | 99.7898 | 1255.0436 | 6.5593 | 12.2974 | 9.0108 | ND | ND | ND | ND | ND | ND | ND | 9.4509 | ND | 11.2404 | 1.2219 | ND | 4.952 | ND | 1.7285 | ND | ND | 10.5944 | 1.2288 | 20.2879 | 96.3383 | 266.3323 | 33.8342 | 6.2656 | ND | 2.2131 | ND | 5.0069 | ND | 0.92043 | 124.1781 | ND | 53.3093 | ND | 12.877 | 2.7631 | 17.7386 | ND | ND | ND | 88.7585 | ND | 156.6687 | ND | 26.5972 | 65.7896 | 2034.0227 | ND | 358.3594 | 1041.15 | 13.6266 | ND | 1.271 | 1.1506 | 5.204 | 2.0439 | ND | 0.96938 | ND | ND | ND | ND | ND | ND | ND | ND | ND | ND | 6.231 | 12.2251 | 178.3326 | 22.0971 | ND | 94.1442 | ND | 24.4138 | 16.7918 | 57.02 | 308.2135 | ND | 8.3352 | 0.83609 | ND | ND | 18.4522 | ND | 5.039 | 2.031 | ND | ND | 7.5049 | 1.2268 | 1.1572 | ND | 12.5202 | 3.9617 | 19.799 | 38.2895 | 150.2288 | 27.36 | ND | 72.7571 | 7.4263 | 8.8627 | 273.9885 | 74.9159 | 1251.4945 | 1525.8641 | 97.2765 | 267.0073 | 100.9011 | 50.8502 | 15.1966 | 2.2946 | ND | 22.6279 | 44.9677 | 101.9695 | ND | ND | 123.39 | 93.6342 | 6.132 | ND | 4.3774 | 2.6773 | 1.1995 | 94.8157 | ND | ND | ND | ND | 98.739 | 180.737 | ND | 16.6981 | 35.607 | 4.8122 | 259.7417 | ND | 1006.2119 | 10.2731 | 1.2927 | 104.2932 | 17.4075 | 24.5516 | 45.5018 | 436.1603 | 7.7313 | 1.7366 | 5.1573 | 15.2043 | ND | ND | ND | 7.1889 | 0.87775 | 0.28033 | 53.2568 | ND | 5.3174 | 68.3859 | ND | ND | 5.0132 | ND | ND | 95.1708 | 43.134 | 6.0685 | ND | 8.9658 | 1.4031 | 1.0878 | 9.2538 | 32.85 | 19.7095 | 8.1018 | 352.4223 | 0.51139 | ND | 1.2577 | 0.77143 | 2.7249 | 1.6963 | 0.35799 | 62.0582 | 2.9851 | 87.5784
JWL0340 |  | ND | ND | 0.39708 | 0.83071 | ND | ND | ND | ND | ND | 1.4687 | 0.52628 | 0.786 | 0.89956 | 42.9187 | ND | 6.9904 | ND | ND | 1.4206 | 8.4775 | 12.4041 | 4.1567 | 0.76205 | ND | 1.4731 | ND | 241.3641 | 45.0104 | 38.2853 | 21.0328 | 3.8885 | 5.424 | 3.1266 | 35.3333 | 5.0645 | 67.1918 | 9.5304 | ND | ND | 9.8634 | 1.801 | 26.6211 | 9.4129 | 3.6593 | 0.67507 | 6.1473 | 3.3654 | 0.32704 | ND | 8.0788 | 16.2274 | 3.0796 | 45.3134 | ND | ND | ND | 164.8948 | ND | ND | 67.1393 | ND | 65.8098 | 8.9029 | 3.5637 | 3.8669 | 16.9817 | 2.0048 | 43.1818 | 10.4137 | 5.1417 | ND | 40.1573 | 80.5371 | 95.0844 | 743.2687 | 6.0202 | 8.4403 | 6.2688 | 2.4709 | ND | 1.9529 | 0.34423 | ND | ND | 4.0653 | 13.3739 | ND | 16.031 | 1.9457 | ND | 6.0799 | 0.54558 | 2.2389 | ND | ND | 14.5125 | 1.741 | 15.5394 | 94.9614 | 321.2912 | 39.9645 | 4.6824 | 2.2423 | 1.7123 | ND | 2.2564 | 0.29884 | 0.39891 | 180.0073 | ND | 71.8497 | 7.8578 | 11.4226 | 3.9269 | 24.0401 | ND | ND | ND | 103.2013 | ND | 132.6472 | ND | 38.7027 | 50.1913 | 1688.5882 | ND | 331.6258 | 1164.3062 | 23.6559 | ND | 2.4712 | 1.0155 | 1.8507 | 0.51294 | 2.6094 | 1.8025 | 3.0714 | ND | ND | ND | ND | ND | ND | ND | ND | ND | 6.36 | 11.0868 | 171.0967 | 19.418 | ND | 87.0011 | ND | 33.6121 | 32.9921 | 58.1299 | 380.6272 | ND | 6.0519 | 0.37605 | ND | ND | 13.1624 | ND | 6.3363 | 1.7385 | ND | ND | 12.3899 | 1.501 | ND | ND | 9.8414 | 6.1077 | 18.4024 | 56.438 | 105.429 | 24.4704 | ND | 97.2079 | ND | ND | 233.1154 | 69.7513 | 1056.4199 | 1682.4538 | 90.8315 | 310.832 | 72.3621 | 69.462 | 16.0974 | 4.1654 | ND | 41.8172 | ND | 115.5345 | ND | ND | 122.165 | 118.9217 | 3.8828 | ND | 4.6876 | 1.087 | 0.68307 | 47.5337 | ND | ND | ND | ND | 94.1123 | 99.6106 | 11.9406 | 18.0024 | 40.5674 | 4.0911 | 257.6211 | ND | 1048.3148 | 9.9138 | 2.0444 | 139.161 | 9.9414 | 35.5526 | 38.9467 | 359.8455 | 11.359 | 1.0844 | 5.0441 | 14.6297 | 1.2218 | 0.27301 | ND | 5.4686 | 1.1086 | 0.1828 | 39.4461 | ND | 2.5314 | 73.3168 | ND | ND | 7.1121 | 5.6973 | ND | 83.8501 | 48.4394 | 7.6869 | ND | 12.5047 | 0.69927 | 0.48599 | 14.8253 | 14.6819 | 16.7717 | 6.2084 | 270.6835 | 0.35776 | ND | 1.57 | 0.81327 | 3.7416 | 1.3749 | 0.63815 | 52.335 | 1.4861 | 111.4353
JWL0341 |  | 3.5193 | ND | 1.105 | 2.6514 | ND | ND | ND | ND | ND | 3.9454 | 0.76574 | 2.0767 | 11.8864 | 137.5072 | ND | 30.2747 | ND | ND | 3.3249 | 7.9441 | 29.8418 | 6.2004 | 1.1105 | ND | 1.7233 | 10.099 | 403.7304 | 232.8107 | 81.4046 | 62.8858 | 11.9867 | 52.8614 | 12.5411 | 51.3744 | 20.5569 | 113.9504 | 23.5627 | ND | ND | 12.4574 | 3.6988 | 34.1838 | 14.1909 | 8.667 | ND | 10.551 | 4.7816 | ND | ND | 9.9198 | 24.4663 | 2.6271 | 105.0273 | ND | ND | ND | 585.1526 | ND | ND | 235.3099 | ND | 148.2056 | ND | 10.8228 | 8.7994 | 59.7928 | ND | 90.9202 | ND | 15.4524 | ND | 60.7207 | 196.0946 | 155.3154 | 2525.8253 | 16.3466 | 12.304 | 15.7157 | 5.9378 | ND | 5.2775 | 0.83357 | ND | ND | ND | 27.6056 | ND | 21.1081 | 3.3896 | ND | 9.7768 | 0.55414 | 4.6755 | ND | ND | 21.7314 | 2.2387 | 41.2828 | 219.2392 | 737.4105 | 52.0026 | 11.018 | 10.5471 | 5.7767 | ND | 8.9658 | 1.4334 | 1.8675 | 278.3144 | ND | 164.2217 | ND | 30.7307 | 7.9363 | 35.7584 | ND | ND | ND | 217.5325 | ND | 365.0125 | ND | ND | ND | 4786.4548 | ND | 1088.9569 | 1765.0503 | 59.3048 | ND | 1.7126 | 4.4395 | 9.4341 | ND | ND | 4.3057 | 7.8397 | ND | ND | ND | ND | ND | ND | ND | ND | ND | ND | ND | 552.7692 | ND | ND | 222.2042 | ND | 80.9557 | 35.5216 | 92.0298 | 648.1989 | 0.90096 | 32.527 | 1.7932 | ND | ND | 26.9385 | 5.9576 | ND | ND | ND | ND | 21.4833 | 2.9747 | ND | ND | 19.8329 | 13.4259 | 45.2133 | 83.4313 | 415.711 | 62.5533 | ND | 146.423 | 15.6817 | 21.9573 | 805.3136 | 150.7768 | 3246.978 | 3619.1722 | 253.0662 | 765.9781 | 146.909 | 127.0669 | 52.1011 | ND | ND | 113.6653 | ND | 159.7364 | ND | ND | 242.4586 | 142.7193 | 11.1546 | ND | 21.6114 | 3.2395 | 2.6579 | 263.5407 | ND | ND | ND | ND | 254.947 | 451.4205 | ND | 33.679 | 73.3789 | 11.9981 | 610.9688 | ND | 2222.519 | 19.3496 | 2.9522 | 241.7603 | 51.966 | 34.8736 | 114.6828 | 1713.376 | 25.7254 | 6.1252 | 9.5426 | 23.6442 | 2.1732 | ND | ND | 11.2618 | 5.3616 | ND | 124.3149 | ND | 10.5051 | 235.3742 | ND | ND | ND | 13.326 | ND | 172.0973 | 58.1919 | 12.1721 | ND | 11.5043 | 3.5476 | 1.9521 | 16.7251 | 87.4118 | 35.2838 | 17.0044 | 774.4158 | 4.0612 | 0.81834 | 4.3272 | 2.9224 | 17.002 | 5.1225 | 1.7028 | 152.3854 | 1.5386 | 123.3141
JWL0342 |  | ND | ND | ND | ND | ND | ND | ND | ND | ND | 1.7429 | 0.69101 | 2.2248 | ND | 39.5679 | ND | 5.646 | ND | ND | ND | 12.4501 | 21.7437 | 2.7679 | 0.59473 | ND | 0.98622 | ND | 146.5124 | 53.4708 | 37.6444 | 22.0396 | 4.6276 | 0.79593 | 2.4412 | 31.4277 | 2.2417 | 58.4758 | 7.2752 | ND | ND | 11.814 | 4.0175 | 34.807 | 14.4546 | 4.609 | 1.0515 | 11.0926 | 7.0025 | 1.2292 | ND | 12.7802 | 19.6769 | 3.4771 | 52.7895 | ND | 1.0502 | ND | 122.1764 | ND | ND | 63.0286 | ND | 53.4436 | 8.3535 | 5.9871 | 7.8027 | 18.4498 | 3.6744 | 42.9085 | ND | ND | ND | 48.3469 | 53.8066 | 115.5851 | 1021.2478 | 4.0295 | 9.651 | 1.9117 | 3.5286 | 1.1417 | 4.1765 | 1.7292 | ND | ND | ND | 25.4861 | ND | 24.7542 | 2.5936 | ND | 10.4674 | 1.6566 | 4.7446 | ND | ND | 32.1607 | 1.5645 | 50.1323 | 104.1713 | 431.5687 | 68.7558 | 9.8226 | 4.109 | 5.0205 | ND | 1.5887 | ND | ND | 157.4085 | ND | 57.5242 | 23.0393 | 8.6331 | 3.7252 | 21.2965 | ND | ND | ND | 113.4851 | 19.7478 | 217.6684 | ND | ND | ND | 1838.8403 | ND | 169.3463 | 1784.4844 | 7.3991 | ND | 3.0852 | 0.91373 | 2.7057 | 3.4467 | 1.8365 | 2.2942 | 4.586 | 0.70126 | ND | 2.5947 | 1.4696 | ND | ND | ND | ND | ND | 15.3297 | 31.9193 | 171.3185 | 49.7619 | ND | 89.5093 | 26.171 | 82.832 | 81.8223 | 81.6185 | 1007.3067 | ND | 15.168 | ND | ND | ND | 6.3483 | 1.5252 | 4.6665 | 1.8055 | ND | ND | 8.4563 | 1.3974 | 1.0652 | ND | 38.1843 | 8.7979 | 22.9568 | 57.1035 | 131.1911 | 32.8739 | ND | 135.5183 | 14.6558 | 15.0725 | 135.328 | 139.9011 | 874.4273 | 2703.0244 | 58.6843 | 448.9452 | 210.9857 | 47.6462 | 18.7891 | 3.8073 | 2.4687 | 38.579 | 44.9405 | 294.6843 | ND | ND | 247.8188 | 296.5163 | 9.435 | ND | 3.3139 | 0.56427 | 1.3659 | 93.3288 | ND | ND | ND | ND | 89.5712 | 75.4485 | 20.0567 | 55.9926 | 78.0678 | ND | 376.7389 | ND | 1580.3062 | 8.434 | 2.8845 | 167.9809 | 14.9488 | 34.5048 | 37.0696 | 418.2872 | 21.7975 | 1.0778 | 13.6353 | 58.4556 | 3.9324 | ND | ND | 6.1881 | ND | ND | 88.6215 | ND | 3.7079 | 42.6433 | 6.2212 | ND | 10.016 | 9.1305 | ND | 147.5227 | 88.0565 | 18.4441 | ND | 18.1621 | 2.4386 | ND | 24.1696 | 13.2144 | 25.5006 | 7.3534 | 401.0833 | 0.99089 | 0.24646 | 5.4951 | 0.97362 | 2.2869 | 2.3251 | ND | 52.1225 | 4.0863 | 153.7112
JWL0343 |  | 7.0623 | ND | ND | ND | 1.2442 | 0.72293 | ND | 1.0741 | 0.33781 | ND | ND | 2.4537 | 30.8409 | 20.3675 | 1.5587 | 1.4415 | 0.58099 | 1.669 | ND | 10.039 | 0.69371 | 4.1112 | ND | 0.26827 | ND | 10.3831 | 328.8706 | ND | 33.765 | ND | ND | ND | ND | 17.9248 | ND | 12.0496 | 2.9275 | 6.7253 | 1.129 | 3.3349 | ND | ND | ND | ND | ND | ND | ND | ND | ND | ND | ND | ND | ND | ND | ND | 2.5057 | 61.4873 | 17.9613 | ND | 14.6133 | 5.472 | 6.8094 | 1.3057 | 2.0449 | 0.36048 | ND | 21.2641 | 5.2702 | 4.3109 | ND | ND | 17.762 | 5.8681 | 23.2342 | 318.651 | ND | 3.7512 | ND | 1.3984 | ND | 2.0378 | ND | ND | ND | 4.1131 | 1.6334 | 0.37974 | 4.1285 | ND | ND | ND | ND | ND | ND | ND | ND | ND | ND | 24.597 | 10.9188 | 2.7022 | ND | ND | 1.2961 | ND | 5.6995 | 7.724 | 4.2081 | 47.144 | ND | 13.6044 | 2.4776 | ND | ND | 9.4122 | ND | ND | ND | 6.6243 | 1.5 | 7.1314 | ND | 2.7869 | 16.8062 | 146.8368 | ND | ND | 284.5515 | ND | ND | ND | ND | ND | ND | ND | 3.1484 | 3.364 | ND | ND | ND | ND | ND | ND | ND | ND | ND | ND | 0.70541 | 13.0315 | ND | ND | 3.6104 | ND | ND | 1.9338 | 8.6907 | 11.0406 | 1.1586 | 5.8788 | 3.6581 | 0.54727 | 0.93432 | 4.4111 | 0.57616 | 3.6819 | 1.0657 | ND | 2.9542 | ND | ND | ND | ND | ND | ND | ND | 4.8617 | 6.0309 | 1.3536 | ND | 3.1048 | 0.31663 | 0.3705 | 12.1349 | 2.2771 | 87.801 | 122.4392 | 8.37 | 12.412 | 4.3787 | 4.5386 | ND | ND | ND | 0.75502 | ND | 4.6671 | ND | ND | 2.4163 | 6.7386 | ND | 0.45818 | 3.3694 | ND | ND | 6.0071 | ND | ND | ND | ND | 3.1862 | 9.6643 | ND | 0.61023 | 1.0522 | ND | 11.7894 | 5.276 | 80.5365 | 2.0364 | ND | 9.8287 | 0.88174 | 4.0905 | 1.7383 | 23.2747 | 1.8146 | ND | ND | 0.32085 | ND | ND | ND | ND | ND | ND | 4.128 | ND | ND | 4.762 | ND | ND | ND | ND | ND | 5.4921 | 4.6181 | 0.83913 | ND | 1.0401 | ND | ND | 1.2055 | 0.7126 | 1.564 | 0.42764 | 40.8633 | ND | ND | ND | ND | ND | ND | ND | 2.3647 | ND | 15.1379
JWL0344 |  | 12.8892 | 2.3196 | 0.87665 | 1.5556 | 0.5948 | ND | ND | 3.1186 | 1.2031 | 1.7563 | 0.91876 | 4.4019 | 77.8867 | 50.3785 | 9.9726 | 6.3742 | ND | 10.2035 | ND | 23.3304 | 3.5096 | 19.2976 | 3.265 | 3.6647 | 3.2365 | 55.3374 | 842.2925 | ND | 164.5319 | ND | 4.0926 | ND | 5.9891 | 140.1609 | 10.0586 | 262.309 | 56.21 | ND | 1.6705 | 9.912 | 1.1 | ND | ND | ND | ND | 2.5663 | 0.53682 | ND | 1.2488 | 5.2415 | 11.1813 | 8.524 | 110.5531 | ND | ND | 7.4891 | 199.7762 | 86.8583 | ND | 62.6439 | 29.4069 | 42.6174 | 4.323 | 12.8743 | 2.0814 | 17.6929 | 11.9699 | 44.4203 | 42.9177 | ND | ND | 139.8319 | 78.1913 | 254.9383 | 2672.8152 | 7.0126 | 70.425 | 14.196 | ND | ND | ND | ND | ND | ND | 12.4563 | 10.6087 | ND | 6.2061 | 1.4743 | ND | 5.1376 | ND | ND | 1.1963 | 1.2823 | 12.2433 | 4.4785 | 9.5888 | 195.8747 | 176.4943 | 91.0707 | ND | 0.88404 | 2.2424 | ND | 28.4896 | 14.6707 | 2.899 | 176.901 | ND | 87.2429 | ND | 6.3343 | 2.6017 | 46.6196 | ND | 6.3096 | ND | 82.4371 | 17.6653 | 76.5973 | ND | 38.3841 | 125.907 | 1529.4237 | ND | 266.6146 | 2959.5674 | 19.4464 | ND | 6.5846 | 1.634 | 7.4118 | 9.9899 | 3.8067 | 2.081 | 5.017 | ND | ND | ND | ND | ND | ND | ND | ND | ND | ND | ND | 157.3112 | ND | ND | 57.2902 | ND | 29.8307 | 54.9819 | 47.2309 | 261.1756 | 0.93859 | 22.9049 | 9.004 | 1.845 | 1.426 | 34.1799 | ND | 19.8749 | 8.5518 | ND | ND | 14.4364 | 9.8432 | 2.0961 | ND | 3.3766 | 3.8074 | 7.3052 | 60.5321 | 66.4015 | 15.471 | ND | 34.9323 | 10.0147 | 4.4652 | 134.6653 | 37.5219 | 942.5854 | 1503.1682 | 140.4895 | 358.2882 | 103.8484 | 308.0229 | 18.8153 | 4.7386 | ND | 109.7777 | ND | 91.3844 | ND | ND | 51.7385 | 78.4877 | 6.6285 | ND | 7.625 | 2.4905 | 3.6923 | 117.7661 | ND | ND | ND | ND | 44.4127 | 150.7266 | ND | 12.1819 | 20.12 | 4.462 | 129.8815 | 147.9185 | 1084.183 | 50.3885 | 6.039 | 282.3951 | 60.6645 | 291.0159 | 68.3459 | 894.6703 | 11.3217 | ND | 0.84702 | 10.5771 | ND | ND | ND | ND | ND | ND | 59.603 | ND | ND | 33.1388 | ND | ND | ND | ND | ND | 123.8608 | 126.5145 | 12.2916 | 1.8001 | 58.3627 | ND | ND | 72.5944 | 15.988 | 31.7125 | 17.1019 | 679.6922 | ND | ND | 0.96984 | ND | 1.5839 | 0.22578 | ND | 26.408 | 5.9924 | 282.2782
JWL0345 |  | 14.0402 | 3.5549 | 1.3679 | ND | 0.53388 | 0.57995 | 0.22074 | 2.272 | 1.3382 | 1.4836 | 0.23246 | ND | 78.6566 | 55.4325 | 9.8273 | 4.9537 | ND | 7.7222 | ND | 25.2272 | 3.957 | 14.0198 | 1.7622 | 1.0877 | 0.54834 | 46.0803 | 772.4681 | ND | 96.2501 | 27.3531 | 7.0257 | ND | 4.8741 | 57.002 | 5.2395 | 73.4469 | 15.9601 | ND | ND | 10.8597 | 2.185 | ND | ND | ND | ND | ND | ND | ND | ND | 1.8256 | 2.0479 | 3.21 | 43.0019 | ND | ND | 8.9885 | 246.3844 | 62.7149 | ND | 94.2546 | 20.893 | 46.3406 | 4.7852 | 15.3426 | 2.0189 | 21.587 | 4.4442 | 28.405 | 25.9254 | ND | 9.2747 | 51.0442 | 22.8619 | 113.2978 | 1629.3412 | 3.7649 | 22.5402 | 4.535 | ND | ND | ND | ND | ND | ND | 9.5911 | 11.9052 | 1.5583 | 9.4831 | 1.23 | ND | 3.8902 | ND | 1.0088 | 1.0615 | ND | 5.0344 | 1.2242 | 5.2353 | 103.2577 | 93.1416 | 41.2358 | ND | ND | 1.4805 | 3.0323 | 29.9014 | 16.255 | 14.0537 | 126.7132 | ND | 84.7466 | ND | 6.7253 | 1.9277 | 31.7413 | ND | ND | ND | 41.8611 | 6.3721 | 53.1994 | ND | 16.0856 | 62.5288 | 1058.3841 | ND | 290.9912 | 1722.8195 | 18.8331 | 2.569 | 4.3305 | 1.3431 | 2.4061 | 1.9826 | ND | 1.8799 | 5.1772 | ND | ND | 2.5876 | 2.1064 | 0.31921 | ND | ND | ND | ND | ND | ND | 101.0388 | ND | ND | 35.6163 | ND | 27.8735 | 28.4602 | 42.8376 | 128.5082 | 0.6743 | 9.8949 | 9.0285 | 2.4455 | 2.1512 | 27.2326 | 2.8093 | 20.9717 | 7.8416 | ND | ND | 14.2343 | 5.3895 | ND | ND | 2.1388 | 2.1674 | 4.5863 | 31.4598 | 47.8296 | 17.1963 | ND | 31.8554 | 7.4357 | ND | 87.7588 | 30.4542 | 805.1407 | 1053.5584 | 105.0108 | 321.932 | 73.0703 | 133.3237 | 17.4597 | 2.4584 | ND | 35.404 | 16.0846 | 54.9487 | ND | ND | 33.2664 | 61.8382 | 2.778 | 0.3433 | 9.4738 | 2.314 | 0.93347 | 53.2675 | ND | ND | ND | ND | 31.4622 | 97.0263 | ND | 9.7655 | 13.3533 | 2.2062 | 95.0452 | 83.9451 | 890.9934 | 25.2882 | 2.5897 | 181.6474 | 28.5798 | 90.0483 | 51.8511 | 643.4733 | 10.2917 | ND | 1.0665 | 8.1972 | 0.46093 | 0.55794 | ND | 1.1205 | ND | ND | 23.7957 | ND | ND | 28.3931 | ND | ND | ND | ND | 0.44954 | 86.8428 | 71.7248 | 8.0442 | 1.0716 | 20.1642 | 0.9936 | 0.44427 | 38.0247 | 14.0282 | 20.2499 | 10.277 | 510.3376 | ND | ND | 0.65882 | ND | 1.643 | 0.24788 | ND | 15.079 | ND | 191.9598
JWL0346 |  | 29.0101 | 7.9602 | 177.8953 | 28.1394 | ND | 2.3736 | 13.4623 | ND | ND | 53.0631 | 12.2204 | ND | 56.1344 | 1494.8796 | ND | 128.8051 | ND | 2.179 | 267.3921 | 222.6751 | 264.2714 | 69.8674 | 15.6572 | 13.8526 | 33.3489 | 112.4236 | 2905.7436 | 2708.9878 | 1123.9227 | 1638.453 | 237.0296 | 46.8497 | 27.1295 | 585.5383 | 88.6672 | 2383.5859 | 1188.0552 | ND | ND | 406.1339 | 110.9073 | ND | ND | ND | ND | 60.8549 | 33.9223 | 59.0376 | 39.817 | 88.2233 | 452.4902 | ND | 486.4964 | ND | ND | ND | 8259.1976 | ND | ND | 4918.8943 | ND | 3223.9798 | 385.8103 | ND | ND | 1717.2695 | ND | 1091.0917 | ND | 133.9256 | 1002.0495 | 329.3796 | 2421.3907 | 987.8481 | 6540.4686 | 360.2175 | 808.257 | 145.4676 | ND | ND | ND | ND | ND | ND | 99.1091 | 954.7115 | 96.2428 | 147.0767 | 39.9436 | ND | 222.034 | 16.501 | 15.6009 | 109.2332 | 32.0147 | 116.8097 | 97.8668 | 118.6821 | 2205.6698 | 2543.9021 | 213.9613 | 203.8721 | ND | 13.1043 | 176.8462 | ND | ND | ND | 6649.2516 | ND | 2138.9777 | 96.2096 | 413.4171 | 141.2672 | 1808.51 | 295.2723 | ND | ND | 998.9455 | ND | 3477.8802 | ND | 3288.5713 | ND | 20210.4594 | ND | 7645.3293 | 5501.8001 | 1442.0046 | 674.013 | 62.9936 | 42.0758 | 1003.7064 | ND | 511.752 | ND | ND | ND | ND | 268.0014 | 43.1393 | ND | 18.3074 | 29.5813 | ND | ND | ND | ND | 3148.0871 | ND | ND | 687.0413 | ND | 1870.6941 | 1069.941 | 587.3705 | 1481.9538 | ND | 259.1934 | ND | ND | ND | 774.5516 | ND | 277.3848 | 62.5215 | ND | ND | 478.0096 | 46.3625 | ND | 30.9121 | 60.0619 | 113.1463 | 297.9395 | 391.6295 | 1325.2609 | 2027.4213 | ND | ND | ND | ND | 2161.742 | 414.6864 | 20679.0129 | 16433.4759 | 3913.4672 | 4471.2858 | 961.4862 | 4786.0354 | 480.4539 | 350.887 | 403.7875 | 4918.9894 | 88.5533 | 785.5665 | ND | ND | 742.1532 | 673.5804 | 297.641 | ND | 89.453 | 14.7133 | 14.0467 | 822.6236 | ND | ND | ND | ND | 336.0833 | 1722.49 | 123.3155 | 1342.8915 | 167.9877 | ND | 1541.1433 | ND | 11191.8975 | 414.7544 | ND | 2543.0388 | 466.9668 | 1869.9269 | 2400.5472 | 7395.5911 | ND | ND | 41.9991 | 171.8706 | 13.8065 | ND | ND | 16.8533 | 12.8742 | ND | 648.0019 | ND | ND | 253.7344 | ND | ND | ND | 126.3631 | ND | 655.9586 | 97.781 | 11.5174 | 11.8188 | 104.7522 | 7.5699 | 3.9114 | 99.7804 | 144.5536 | 411.785 | 86.9432 | 5031.8249 | 26.2222 | 2.3657 | 30.1287 | ND | 163.2774 | ND | ND | 161.0944 | 4.3001 | 1340.9956
Total Analytes | 267 | 1 | 1 | 1 | 1 | 1 | 1 | 1 | 1 | 1 | 1 | 1 | 1 | 1 | 1 | 1 | 1 | 1 | 1 | 1 | 1 | 1 | 1 | 1 | 1 | 1 | 1 | 1 | 1 | 1 | 1 | 1 | 1 | 1 | 1 | 1 | 1 | 1 | 1 | 1 | 1 | 1 | 1 | 1 | 1 | 1 | 1 | 1 | 1 | 1 | 1 | 1 | 1 | 1 | 1 | 1 | 1 | 1 | 1 | 1 | 1 | 1 | 1 | 1 | 1 | 1 | 1 | 1 | 1 | 1 | 1 | 1 | 1 | 1 | 1 | 1 | 1 | 1 | 1 | 1 | 1 | 1 | 1 | 1 | 1 | 1 | 1 | 1 | 1 | 1 | 1 | 1 | 1 | 1 | 1 | 1 | 1 | 1 | 1 | 1 | 1 | 1 | 1 | 1 | 1 | 1 | 1 | 1 | 1 | 1 | 1 | 1 | 1 | 1 | 1 | 1 | 1 | 1 | 1 | 1 | 1 | 1 | 1 | 1 | 1 | 1 | 1 | 1 | 1 | 1 | 1 | 1 | 1 | 1 | 1 | 1 | 1 | 1 | 1 | 1 | 1 | 1 | 1 | 1 | 1 | 1 | 1 | 1 | 1 | 1 | 1 | 1 | 1 | 1 | 1 | 1 | 1 | 1 | 1 | 1 | 1 | 1 | 1 | 1 | 1 | 1 | 1 | 1 | 1 | 1 | 1 | 1 | 1 | 1 | 1 | 1 | 1 | 1 | 1 | 1 | 1 | 1 | 1 | 1 | 1 | 1 | 1 | 1 | 1 | 1 | 1 | 1 | 1 | 1 | 1 | 1 | 1 | 1 | 1 | 1 | 1 | 1 | 1 | 1 | 1 | 1 | 1 | 1 | 1 | 1 | 1 | 1 | 1 | 1 | 1 | 1 | 1 | 1 | 1 | 1 | 1 | 1 | 1 | 1 | 1 | 1 | 1 | 1 | 1 | 1 | 1 | 1 | 1 | 1 | 1 | 1 | 1 | 1 | 1 | 1 | 1 | 1 | 1 | 1 | 1 | 1 | 1 | 1 | 1 | 1 | 1 | 1 | 1 | 1 | 1 | 1 | 1 | 1 | 1 | 1 | 1 | 1 | 1 | 1 | 1 | 1 | 1 | 1
Total MS2 Confirmed | 267 | 1 | 1 | 1 | 1 | 1 | 1 | 1 | 1 | 1 | 1 | 1 | 1 | 1 | 1 | 1 | 1 | 1 | 1 | 1 | 1 | 1 | 1 | 1 | 1 | 1 | 1 | 1 | 1 | 1 | 1 | 1 | 1 | 1 | 1 | 1 | 1 | 1 | 1 | 1 | 1 | 1 | 1 | 1 | 1 | 1 | 1 | 1 | 1 | 1 | 1 | 1 | 1 | 1 | 1 | 1 | 1 | 1 | 1 | 1 | 1 | 1 | 1 | 1 | 1 | 1 | 1 | 1 | 1 | 1 | 1 | 1 | 1 | 1 | 1 | 1 | 1 | 1 | 1 | 1 | 1 | 1 | 1 | 1 | 1 | 1 | 1 | 1 | 1 | 1 | 1 | 1 | 1 | 1 | 1 | 1 | 1 | 1 | 1 | 1 | 1 | 1 | 1 | 1 | 1 | 1 | 1 | 1 | 1 | 1 | 1 | 1 | 1 | 1 | 1 | 1 | 1 | 1 | 1 | 1 | 1 | 1 | 1 | 1 | 1 | 1 | 1 | 1 | 1 | 1 | 1 | 1 | 1 | 1 | 1 | 1 | 1 | 1 | 1 | 1 | 1 | 1 | 1 | 1 | 1 | 1 | 1 | 1 | 1 | 1 | 1 | 1 | 1 | 1 | 1 | 1 | 1 | 1 | 1 | 1 | 1 | 1 | 1 | 1 | 1 | 1 | 1 | 1 | 1 | 1 | 1 | 1 | 1 | 1 | 1 | 1 | 1 | 1 | 1 | 1 | 1 | 1 | 1 | 1 | 1 | 1 | 1 | 1 | 1 | 1 | 1 | 1 | 1 | 1 | 1 | 1 | 1 | 1 | 1 | 1 | 1 | 1 | 1 | 1 | 1 | 1 | 1 | 1 | 1 | 1 | 1 | 1 | 1 | 1 | 1 | 1 | 1 | 1 | 1 | 1 | 1 | 1 | 1 | 1 | 1 | 1 | 1 | 1 | 1 | 1 | 1 | 1 | 1 | 1 | 1 | 1 | 1 | 1 | 1 | 1 | 1 | 1 | 1 | 1 | 1 | 1 | 1 | 1 | 1 | 1 | 1 | 1 | 1 | 1 | 1 | 1 | 1 | 1 | 1 | 1 | 1 | 1 | 1 | 1 | 1 | 1 | 1 | 1

## P-PC data
Plasmenyl Phosphatidylcholine Profile; P-PC
Data are expressed as normalized intensities and constitute relative abundances per 1e06 cells, mL media, mL sera, mg tissue (relative to exactly measured internal standards).
The data can be used for direct comparison of individual metabolites between different samples as well as of different metabolites within the same sample.
ND = not detected
Normalized Intensities (UNIT = Intensity / 1e06 cells, mL media, mL sera, mg tissue)
Sample ID |  | P-PC 30:0_22.76 | P-PC 33:4_23.82 | P-PC 33:5_22.32 | P-PC 34:1_20.55 ¦ P-16:0/18:1 | P-PC 34:2_17.50 ¦ P-16:0_18:2 | P-PC 34:5_12.92 ¦ P-16:2/18:3 | P-PC 35:0_20.10 | P-PC 35:1_17.12 | P-PC 35:2_14.80 | P-PC 35:3_13.47 | P-PC 35:4_12.03 | P-PC 36:1_24.66 ¦ P-18:0/18:1 | P-PC 36:5_16.03 ¦ P-18:2_18:3 | P-PC 37:1_20.83 | P-PC 37:2_17.78 | P-PC 37:4_14.65 | P-PC 37:5_13.05 | P-PC 38:3_14.57 | P-PC 38:7_14.22 ¦ P-20:6/18:1 | P-PC 39:4_17.32 | P-PC 39:4_18.73 | P-PC 39:5_15.18 | P-PC 39:5_16.14 | P-PC 39:6_13.50 | P-PC 40:4_16.03 | P-PC 40:5_14.39 | P-PC 40:9_20.16 | P-PC 41:5_18.92 | P-PC 41:5_19.48 | P-PC 41:5_20.39 | P-PC 41:6_16.76 | P-PC 41:7_14.25 | P-PC 42:4_20.30 | P-PC 42:7_19.08 ¦ P-20:1/22:6 | P-PC 42:11_12.53 ¦ P-22:6/20:5 | P-PC 42:11_12.53 ¦ P-20:5/22:6 | P-PC 43:5_21.16 | P-PC 43:6_20.71 | P-PC 43:7_17.55 | P-PC 43:8_15.08 | P-PC 43:9_13.88 | P-PC 43:10_12.34
JWL0317 |  | ND | 0.3445 | 1.6743 | ND | 2.5782 | ND | 3.1016 | 2.036 | 4.8409 | ND | 53.6804 | ND | ND | 4.1497 | 2.1055 | ND | 50.4675 | 6.8222 | ND | 1.1781 | 1.9014 | 22.5194 | 21.7165 | 8.2107 | 4.8477 | 6.6529 | 3.3403 | 1.2346 | 0.49795 | 1.149 | 40.5875 | 2.4435 | 1.2262 | ND | ND | ND | 0.44253 | 15.7471 | 0.34177 | 0.35663 | ND | 5.6691
JWL0318 |  | ND | 0.4333 | 1.3181 | ND | 3.8725 | ND | ND | 1.8484 | 3.5144 | ND | 48.7799 | ND | ND | 25.8294 | 2.8672 | ND | 57.679 | 4.1675 | ND | 1.3054 | 4.6362 | 32.1958 | 80.3137 | ND | 4.0899 | 9.771 | ND | 1.4067 | 2.4503 | 4.588 | 80.2565 | 5.685 | 0.38469 | ND | ND | ND | 0.13241 | 3.3502 | 1.7289 | 0.50812 | 0.2134 | 13.5609
JWL0319 |  | ND | ND | 0.54799 | ND | ND | ND | 5.8006 | 0.68709 | 1.7034 | 0.96301 | 24.9853 | ND | 1.8101 | 6.2482 | 1.2622 | 17.3453 | 30.481 | 3.9128 | ND | 0.96002 | 2.1352 | 14.6664 | 42.8448 | 5.0708 | 3.3932 | 6.602 | 3.9621 | 0.30776 | 0.50211 | 2.4456 | 42.2006 | 2.5599 | 0.45161 | ND | ND | ND | 0.061713 | 2.1749 | 0.48947 | 0.21461 | ND | 8.4433
JWL0320 |  | 0.36715 | 0.16515 | 0.38938 | 3.7733 | ND | ND | 0.38082 | 0.18956 | 0.010114 | ND | 1.9369 | 0.39932 | 0.35236 | 0.11562 | 0.18742 | 1.7239 | 6.331 | 0.195 | ND | ND | 0.25049 | ND | 7.7019 | 0.56613 | 0.90157 | 0.094832 | ND | ND | ND | 0.37255 | ND | 0.4342 | ND | 0.54402 | ND | ND | 0.054539 | ND | 0.11195 | ND | ND | 0.42786
JWL0321 |  | ND | 1.1525 | ND | ND | ND | ND | 0.099886 | 0.12613 | ND | ND | 1.0175 | 0.49015 | ND | ND | 0.40775 | 1.5416 | 4.2516 | ND | ND | 0.1345 | 0.80766 | 0.87594 | 7.1694 | ND | 2.055 | 0.54974 | 0.36185 | ND | 0.27382 | 0.47696 | 0.49194 | 0.37289 | 0.11237 | 4.9941 | ND | ND | 0.36886 | 0.11902 | 0.096456 | 0.059575 | ND | ND
JWL0322 |  | 0.62148 | 0.1312 | 0.26683 | 5.1598 | ND | ND | ND | 0.16801 | ND | ND | 1.2414 | 0.85925 | 1.8557 | 0.17842 | 0.22718 | ND | 4.5047 | ND | ND | 0.10228 | 0.58815 | 0.33997 | 6.6802 | 0.36848 | 1.6641 | ND | ND | ND | ND | 0.31844 | ND | 0.38373 | 0.078951 | 2.0227 | ND | ND | 0.31771 | ND | 0.10668 | ND | ND | ND
JWL0323 |  | 0.12956 | 0.38068 | 0.082048 | 2.2509 | 0.17765 | ND | ND | 0.12754 | 0.053139 | 0.080643 | 0.22097 | ND | 0.1375 | 0.0051498 | ND | 0.48085 | 3.2067 | ND | ND | 0.092077 | 0.38354 | ND | 8.1059 | 0.30789 | 0.49231 | 0.1489 | 0.047482 | ND | ND | ND | 1.5296 | 0.21448 | 0.27273 | 0.075274 | ND | ND | 0.19487 | 0.091906 | 0.12359 | 0.063322 | ND | ND
JWL0324 |  | ND | 1.5391 | ND | ND | 0.8661 | ND | ND | 0.20197 | ND | ND | 0.33005 | 0.85112 | ND | ND | ND | 3.6646 | 6.7622 | 0.11472 | ND | ND | 0.54689 | ND | 12.9353 | ND | 2.2219 | 0.39635 | ND | ND | ND | 0.11516 | 0.13904 | 0.16756 | ND | 1.8323 | ND | ND | 0.054821 | 0.16042 | 0.27663 | 0.24049 | ND | ND
JWL0325 |  | ND | 3.2573 | 1.0069 | ND | ND | ND | 0.3121 | ND | ND | ND | ND | ND | ND | ND | ND | 7.8136 | 6.5135 | ND | ND | ND | ND | ND | ND | ND | 1.882 | ND | ND | ND | ND | ND | ND | ND | 0.1639 | ND | ND | ND | ND | 0.54913 | ND | ND | ND | 0.22647
JWL0326 |  | 0.36442 | 2.1806 | 0.83512 | ND | ND | 8.9256 | 1.0931 | 1.3442 | 0.87303 | ND | ND | ND | 14.3788 | 1.1382 | ND | ND | 2.272 | ND | ND | 2.2906 | 1.6424 | 1.3752 | ND | 1.0387 | 0.4902 | ND | 2.3708 | 0.89283 | 0.33093 | 11.4901 | 23.726 | ND | 0.084833 | ND | 8.583 | 7.8695 | 0.06596 | 1.8064 | 1.6273 | 0.51108 | 0.37278 | 0.29646
JWL0327 |  | 0.73247 | 0.75086 | 0.20457 | ND | 0.47892 | 9.9316 | ND | ND | 0.026487 | ND | ND | 1.0046 | 11.4714 | ND | ND | 1.2952 | ND | ND | 4.5045 | 0.48052 | 1.3271 | 0.44745 | ND | ND | 0.13989 | ND | ND | ND | ND | 2.717 | 4.3272 | ND | ND | 0.34994 | 3.3571 | 3.3776 | ND | 0.37076 | 0.29383 | 0.084936 | ND | ND
JWL0328 |  | ND | ND | ND | ND | 4.6444 | 73.0492 | ND | ND | ND | ND | ND | ND | 58.293 | ND | ND | ND | ND | ND | 37.9816 | ND | ND | ND | ND | ND | ND | ND | ND | ND | ND | ND | ND | ND | ND | 2.2889 | 18.7531 | 19.1175 | ND | ND | ND | ND | ND | ND
JWL0329 |  | 0.322 | 0.45673 | ND | 6.3907 | 0.50569 | 12.5043 | ND | ND | ND | ND | ND | 0.80497 | ND | ND | ND | 1.5765 | ND | ND | 7.1786 | 1.4303 | 1.5483 | 0.60149 | ND | ND | 0.28181 | ND | ND | ND | ND | 4.0075 | 7.8136 | ND | ND | 1.5818 | 6.9626 | 4.259 | ND | 0.70469 | 0.38573 | ND | ND | ND
JWL0330 |  | ND | 0.88413 | ND | 2.4043 | ND | ND | ND | ND | ND | ND | ND | ND | 0.52025 | ND | ND | 2.7525 | ND | ND | ND | 1.2226 | 1.9411 | 1.3885 | 14.2749 | ND | 1.0777 | ND | ND | ND | ND | 5.7404 | 5.1643 | ND | ND | 0.7006 | 12.3843 | 7.3508 | ND | 1.0259 | 0.60668 | 0.17038 | ND | 1.158
JWL0331 |  | 0.064864 | ND | 0.11054 | ND | ND | ND | ND | ND | 0.15391 | ND | ND | ND | ND | ND | ND | 0.79756 | ND | ND | ND | 0.43188 | 0.77381 | 0.45255 | 13.2552 | ND | 0.39932 | ND | ND | 0.53362 | ND | 1.9282 | 1.4494 | ND | ND | ND | 6.5253 | 3.5444 | ND | 0.86737 | ND | 0.084961 | 0.076664 | 0.43322
JWL0332 |  | ND | ND | ND | ND | ND | ND | 0.18588 | ND | ND | ND | ND | ND | ND | ND | ND | 5.1091 | ND | ND | ND | 2.0388 | ND | 2.738 | 27.5199 | ND | 1.7113 | ND | ND | ND | ND | 9.305 | 9.9391 | ND | ND | ND | 23.4483 | 13.2219 | ND | 2.2623 | 0.90762 | 0.43959 | 0.38828 | ND
JWL0333 |  | ND | ND | ND | ND | ND | ND | 0.1228 | ND | 0.054547 | ND | ND | ND | ND | ND | ND | 0.46314 | ND | ND | ND | ND | 0.42264 | 0.29478 | 2.0078 | ND | 0.10166 | ND | ND | ND | ND | 0.57072 | 0.16694 | ND | ND | ND | ND | ND | ND | 0.14443 | 0.04966 | ND | 0.045071 | 0.25191
JWL0334 |  | 1.7777 | 2.1622 | 3.7384 | 105.3856 | ND | ND | ND | 4.1055 | 7.2194 | 4.1227 | 22.1747 | ND | ND | 3.9265 | 2.8872 | 26.0644 | 75.3291 | 3.9585 | ND | ND | ND | 5.0875 | 84.8037 | 5.4973 | 9.8038 | 2.8568 | 2.5937 | 1.2896 | 4.2796 | 11.2317 | 14.1632 | 5.9504 | 0.9264 | ND | ND | ND | 4.0681 | 9.3399 | 11.7353 | 2.0711 | 1.1146 | ND
JWL0335 |  | ND | 0.63322 | 0.18944 | ND | 0.83656 | ND | 0.14113 | 0.24077 | 0.032055 | 0.16591 | 1.6734 | ND | ND | 0.058362 | 0.13662 | 2.4805 | 8.6102 | 0.38781 | ND | 0.31353 | 1.4981 | 1.2608 | 21.4534 | 2.3092 | 3.0592 | 0.21289 | ND | ND | 0.51961 | 1.7626 | ND | 0.88119 | 0.11105 | 0.24641 | ND | ND | 0.58366 | 0.70027 | 1.7372 | 0.15248 | ND | ND
JWL0336 |  | 1.0987 | ND | 0.39258 | 32.0089 | ND | ND | 1.6528 | 0.53785 | ND | 0.99693 | 4.4423 | ND | ND | 0.34475 | 0.75139 | 4.7371 | 25.1805 | 0.41078 | ND | ND | 24.6994 | 0.76948 | 18.669 | 0.49214 | 2.2574 | ND | 0.34532 | 0.25393 | ND | 1.6794 | 8.6925 | 0.56916 | 0.48186 | 1.717 | ND | ND | 1.0718 | 1.2756 | 0.94207 | 0.27726 | 0.16224 | ND
JWL0337 |  | 0.18745 | 1.9018 | 1.7374 | ND | ND | ND | 4.262 | 1.2374 | 0.65446 | 1.3849 | 7.1346 | ND | ND | 2.2405 | 1.092 | 11.7982 | 18.3739 | 0.93983 | ND | 1.323 | 2.0249 | 4.6469 | 29.6623 | 2.3229 | 4.9466 | 0.42773 | 0.99456 | 0.42424 | 1.4676 | 5.4361 | 12.4942 | 1.2762 | ND | ND | ND | ND | 1.1839 | ND | 2.6681 | 0.42226 | 0.45567 | 1.267
JWL0338 |  | 0.19936 | 0.86955 | 1.0465 | ND | ND | ND | 2.2616 | 1.2702 | ND | 0.55723 | 2.5791 | ND | ND | 0.2447 | 0.64022 | 3.5652 | 10.704 | 0.6121 | ND | 1.1709 | 0.86533 | 3.5888 | 16.9697 | ND | 3.1775 | 0.18848 | 0.94569 | 0.25001 | 1.2004 | 2.7554 | ND | 0.49642 | ND | ND | ND | ND | 0.46048 | 0.84048 | 1.9219 | ND | ND | ND
JWL0339 |  | 0.87933 | ND | 4.6026 | ND | 2.3107 | ND | 4.4133 | 4.6758 | 2.2159 | 12.3759 | 77.4235 | ND | ND | 12.0357 | 2.0502 | 137.0879 | 96.251 | ND | ND | 28.054 | ND | 118.1076 | ND | 22.1148 | 14.0563 | 4.739 | 3.3603 | 13.6282 | 13.5658 | 17.9453 | 38.0847 | 6.0587 | 0.25527 | ND | ND | ND | 7.9894 | 18.4458 | ND | 0.69309 | 2.6879 | 32.2112
JWL0340 |  | 1.072 | ND | 2.2936 | ND | 3.583 | ND | 6.0169 | 2.8701 | 1.6249 | 7.7693 | 52.0422 | ND | ND | 9.4492 | 1.7088 | 66.1727 | 53.8999 | 3.1593 | ND | 12.2566 | 15.7574 | 60.0229 | ND | 13.9686 | 9.4641 | 2.9164 | 1.8226 | 4.0101 | 2.556 | 10.3247 | 47.1455 | 4.6399 | ND | ND | ND | ND | 3.3449 | 51.5956 | 3.1025 | 0.45461 | 1.3713 | 14.3427
JWL0341 |  | 1.1301 | 0.94408 | 8.6221 | 71.5305 | 4.9015 | ND | 1.3127 | 6.4023 | 2.4225 | 9.6241 | 59.6614 | 14.7924 | ND | 12.3532 | 3.0454 | 118.5275 | 62.1422 | ND | ND | 59.7456 | 0.76144 | 117.6064 | ND | 24.9457 | 9.5149 | 3.0946 | 4.1933 | 11.1388 | 3.4275 | 17.89 | 33.5189 | 5.0491 | 1.313 | 13.8454 | ND | ND | 10.3924 | 13.3097 | 2.0636 | 0.19608 | 1.7058 | 26.3197
JWL0342 |  | 3.2289 | 2.4347 | 3.5423 | ND | 5.0495 | ND | 3.1171 | 2.05 | 0.79415 | 5.2768 | 26.0118 | 35.1634 | ND | 2.245 | 1.2403 | 42.9758 | 49.5582 | 3.474 | ND | 11.7313 | 9.4181 | 34.672 | ND | 13.9162 | 13.9015 | 4.0966 | ND | 1.1455 | 3.7253 | 14.1827 | 47.8739 | 3.7823 | ND | 31.7222 | ND | ND | 5.4597 | 22.835 | 4.5797 | ND | 1.4787 | 14.1452
JWL0343 |  | ND | 1.0483 | 1.0502 | 15.7901 | ND | ND | 0.43354 | 0.069664 | 0.19915 | 0.73509 | 6.7421 | ND | 1.8378 | 2.5474 | 0.16289 | 2.5153 | 8.0717 | 0.33773 | ND | 0.20643 | 0.084748 | 3.0436 | 4.2244 | 0.24512 | 1.6943 | 0.32735 | 0.15825 | ND | ND | 0.29028 | 1.7305 | 0.15243 | 0.057176 | 4.3567 | ND | ND | 0.12276 | 0.74536 | 0.082779 | 0.025067 | ND | 1.2379
JWL0344 |  | 1.2534 | ND | 3.0664 | ND | 3.7071 | ND | 2.4557 | 1.4325 | ND | 8.5893 | 61.5321 | ND | ND | 3.5297 | 4.6422 | 30.5251 | 113.3293 | 5.2639 | ND | 4.361 | ND | 33.4232 | 52.4212 | 10.7317 | 8.1927 | 4.388 | 1.6547 | 3.4891 | 1.1011 | 2.7614 | 30.346 | 9.3747 | 0.85064 | ND | ND | ND | 9.4751 | ND | 37.6658 | 1.967 | 1.5737 | 23.0228
JWL0345 |  | 1.2105 | 0.78882 | ND | ND | ND | ND | 21.8737 | 2.6886 | 2.5915 | 8.5303 | 66.5439 | ND | ND | 14.7563 | 2.5978 | 41.3405 | 89.6613 | 4.9963 | ND | 6.4034 | ND | 130.5714 | 65.8286 | 17.2496 | 7.4949 | 5.8995 | 1.9759 | 4.9182 | 0.9567 | 3.9805 | 42.7709 | 7.3978 | 0.31095 | ND | ND | ND | 4.5188 | 6.2547 | 5.5469 | 1.4165 | 2.3927 | 31.6658
JWL0346 |  | ND | ND | ND | 61.152 | ND | ND | ND | ND | ND | 22.3041 | 59.1388 | 23.1406 | ND | ND | ND | 69.0461 | 42.3347 | ND | ND | ND | ND | ND | 101.6299 | 50.386 | ND | ND | ND | ND | ND | 6.908 | ND | ND | ND | 9.029 | ND | ND | ND | ND | ND | ND | 2.9447 | 28.8498
Total Analytes | 42 | 1 | 1 | 1 | 1 | 1 | 1 | 1 | 1 | 1 | 1 | 1 | 1 | 1 | 1 | 1 | 1 | 1 | 1 | 1 | 1 | 1 | 1 | 1 | 1 | 1 | 1 | 1 | 1 | 1 | 1 | 1 | 1 | 1 | 1 | 1 | 1 | 1 | 1 | 1 | 1 | 1 | 1
Total MS2 Confirmed | 9 | 0 | 0 | 0 | 1 | 1 | 1 | 0 | 0 | 0 | 0 | 0 | 1 | 1 | 0 | 0 | 0 | 0 | 0 | 1 | 0 | 0 | 0 | 0 | 0 | 0 | 0 | 0 | 0 | 0 | 0 | 0 | 0 | 0 | 1 | 1 | 1 | 0 | 0 | 0 | 0 | 0 | 0

## LPC data
Lyso-Phosphatidylcholine Profile; LPC
Data are expressed as normalized intensities and constitute relative abundances per 1e06 cells, mL media, mL sera, mg tissue (relative to exactly measured internal standards).
The data can be used for direct comparison of individual metabolites between different samples as well as of different metabolites within the same sample.
ND = not detected
Normalized Intensities (UNIT = Intensity / 1e06 cells, mL media, mL sera, mg tissue)
Sample ID |  | LPC 12:0_4.62 | LPC 13:0_4.96 | LPC 14:0_5.36 | LPC 14:1_4.84 | LPC 15:0_5.79 | LPC 15:1_5.28 | LPC 16:0_6.33 | LPC 16:1_5.62 | LPC 16:2_5.08 | LPC 16:2_5.45 | LPC 17:0_5.82 | LPC 17:0_6.87 | LPC 17:1_6.11 | LPC 17:2_5.70 | LPC 18:0_7.50 | LPC 18:1_6.57 | LPC 18:2_5.88 | LPC 18:3_5.37 | LPC 18:4_5.00 | LPC 19:0_6.54 | LPC 19:0_7.09 | LPC 19:0_8.09 | LPC 19:1_5.84 | LPC 19:1_7.08 | LPC 19:1_7.41 | LPC 19:2_6.51 | LPC 19:3_5.54 | LPC 20:0_6.96 | LPC 20:0_7.78 | LPC 20:0_8.83 | LPC 20:1_7.70 | LPC 20:2_6.87 | LPC 20:3_6.21 | LPC 20:4_5.76 | LPC 20:5_5.34 | LPC 21:0_9.52 | LPC 21:1_6.82 | LPC 21:1_8.42 | LPC 21:5_5.69 | LPC 22:0_10.32 | LPC 22:1_8.93 | LPC 22:4_6.66 | LPC 22:5_6.12 | LPC 22:6_5.78 | LPC 23:0_8.91 | LPC 23:1_9.58 | LPC 23:2_8.66 | LPC 23:5_5.75 | LPC 24:1_10.33 | LPC 24:2_9.25 | LPC 24:4_7.62 | LPC 24:5_6.94 | LPC 24:6_6.45 | LPC 26:1_12.31 | LPC 26:5_7.17 | LPC 26:6_7.33
JWL0317 |  | ND | 8.816 | 3410.6462 | 1.7621 | 373.4085 | 10.6362 | 2304.6041 | 1161.3292 | 11.7042 | 2.6718 | 304.8858 | 233.6458 | 236.2183 | 14.6286 | 220.668 | 3613.5722 | 500.0319 | 111.027 | 12.3377 | 11.2331 | 222.7791 | ND | ND | 31.8027 | ND | 6.5374 | 12.5686 | ND | 134.4715 | ND | 463.122 | 173.1671 | 142.0035 | 94.4459 | 854.7997 | ND | ND | 1.8713 | 35.0182 | ND | 250.3307 | 1.5024 | 14.5182 | 667.6169 | 1.999 | ND | ND | 35.396 | 5.8508 | ND | ND | 16.6543 | 2.5061 | ND | ND | ND
JWL0318 |  | 31.1025 | 250.7475 | 12289.6121 | 43.3773 | 2194.7249 | 78.8414 | 8051.4753 | 3397.7521 | 50.5586 | 98.6758 | 763.567 | 1107.9225 | 1363.0163 | 184.1754 | 1251.0641 | 10523.165 | 1508.3706 | 731.4603 | 1188.1161 | 15.152 | 139.9661 | 19.3324 | ND | 130.0652 | ND | 48.0307 | 23.8729 | ND | 45.7534 | 4.0434 | 943.5748 | 471.3611 | 240.905 | 451.8727 | 4570.0807 | ND | ND | 15.9598 | 174.2202 | ND | 1211.266 | 7.1289 | 94.4802 | 5100.524 | 1.5222 | 1.4641 | ND | 33.7063 | 30.4596 | ND | 1.4513 | 27.6288 | 16.6107 | ND | ND | ND
JWL0319 |  | 16.7554 | 132.2629 | 6404.3933 | 20.6511 | 1060.7432 | 38.7564 | 4505.3173 | 1563.6716 | 19.92 | 44.1991 | 578.2084 | 502.7513 | 635.9525 | 54.8851 | 546.5492 | 4943.3959 | 719.7715 | 450.7492 | 638.9336 | 14.1443 | 77.0831 | ND | ND | 55.1644 | ND | 11.376 | 15.3143 | ND | 66.4955 | ND | 428.7352 | 197.3921 | 121.843 | 199.2346 | 2539.1685 | ND | ND | 6.8093 | 76.8511 | ND | 522.8076 | 3.5983 | 47.2421 | 2403.9184 | 2.0556 | 0.99023 | ND | 31.603 | 13.377 | ND | ND | 10.304 | 7.0468 | ND | ND | ND
JWL0320 |  | ND | 0.36452 | 77.0345 | ND | 15.9953 | ND | 114.0113 | 12.0421 | ND | ND | 72.4379 | 13.8765 | 5.5498 | ND | 49.7755 | 77.8538 | 6.1672 | 2.0759 | 0.919 | ND | ND | ND | 4.2175 | 1.0527 | ND | ND | ND | 1.0698 | 1.8288 | ND | ND | 2.6623 | 0.89031 | ND | 13.4206 | ND | 8.6736 | ND | ND | ND | 7.9592 | ND | ND | 14.6561 | ND | ND | ND | 9.3181 | ND | 0.61619 | ND | ND | ND | ND | 0.83183 | ND
JWL0321 |  | ND | ND | 15.5917 | ND | 5.0774 | ND | 62.9391 | 1.7906 | 0.10387 | ND | 120.653 | 10.166 | 1.4716 | ND | 57.8563 | 15.2068 | 1.541 | 0.37249 | 0.45546 | 17.4449 | ND | 4.73 | 6.1878 | ND | 0.45011 | ND | ND | 0.81229 | 7.2605 | 7.2597 | ND | 1.2698 | 0.52103 | ND | 3.7243 | ND | 6.8323 | ND | ND | ND | 3.1902 | ND | ND | ND | ND | ND | ND | 16.8515 | ND | 1.099 | ND | ND | ND | ND | 1.2123 | ND
JWL0322 |  | ND | ND | 13.1956 | ND | 7.5033 | ND | 80.698 | 2.8837 | ND | ND | 107.4848 | 13.3789 | ND | ND | 76.2118 | 14.9752 | 1.0016 | ND | ND | 16.3398 | ND | 4.5738 | 5.052 | ND | 0.8302 | ND | ND | 1.806 | 10.1723 | 5.7927 | 2.8725 | 1.4393 | 0.29512 | ND | 1.4971 | ND | 7.2932 | ND | ND | ND | 3.1219 | ND | ND | ND | ND | ND | ND | 11.5974 | ND | 0.27465 | ND | ND | ND | ND | 0.81112 | ND
JWL0323 |  | ND | 0.58531 | 25.1254 | ND | 15.8538 | ND | 216.5833 | 2.3774 | 0.061304 | ND | 15.9841 | 14.1632 | 2.7717 | 0.28129 | 28.6577 | 19.659 | 1.8886 | ND | ND | 2.1868 | 0.9377 | 0.90571 | 1.1747 | 1.1131 | 1.2314 | 0.062792 | ND | ND | 13.327 | 1.0726 | 13.115 | 6.4727 | 4.9437 | ND | 0.28566 | 0.35517 | 0.74635 | 0.23676 | ND | 0.47994 | 2.9765 | ND | 0.25248 | 1.8263 | ND | ND | ND | 1.0587 | 2.1064 | 0.11474 | ND | ND | ND | ND | ND | ND
JWL0324 |  | ND | ND | 10.4972 | 0.33475 | 6.2693 | ND | 167.3887 | 1.2883 | ND | ND | 47.9128 | 20.4333 | 0.8948 | ND | 56.8976 | 10.2656 | 0.9567 | ND | ND | 9.4538 | 0.79386 | 1.7629 | 2.7069 | 0.70938 | 1.7019 | 0.28904 | ND | ND | 9.673 | 1.8376 | 12.531 | 7.7565 | 2.4014 | ND | 0.10173 | 0.6479 | 3.2646 | ND | ND | 0.67925 | 4.1844 | 0.057439 | ND | 0.91975 | ND | ND | ND | 3.3607 | 2.9671 | 0.25695 | ND | ND | ND | ND | 0.38351 | ND
JWL0325 |  | ND | 4.4602 | 272.0048 | ND | 100.3095 | ND | 1114.6582 | 27.7456 | ND | ND | 144.3831 | 67.464 | 29.2098 | ND | 89.5604 | 185.1968 | 12.0779 | ND | ND | 17.9148 | 4.3331 | 3.8488 | 9.8072 | 8.3345 | 7.1085 | ND | 0.96736 | ND | 23.3803 | 3.2897 | 86.2052 | 41.0121 | 18.2253 | 1.0177 | ND | ND | 3.9586 | ND | ND | ND | 9.4337 | ND | 2.8555 | 22.0816 | ND | ND | ND | 9.6659 | 3.9002 | ND | ND | ND | ND | ND | ND | ND
JWL0326 |  | 0.84445 | 2.6291 | 235.9945 | ND | 322.2025 | 4.4919 | 4585.0985 | 315.969 | 3.4344 | 1.7025 | 47.734 | 952.3947 | 206.4029 | 18.8031 | 2245.8892 | 2723.0214 | 192.5246 | 33.2202 | 7.2997 | ND | ND | 108.1839 | ND | 203.1814 | ND | 18.3512 | ND | ND | ND | 163.4775 | 482.2837 | 350.7497 | 180.1113 | 120.1268 | 272.5187 | ND | 4.3253 | 13.1092 | 9.5931 | 28.2109 | 105.2655 | 20.8161 | 46.3242 | 379.0268 | ND | 8.6729 | ND | 22.0297 | 68.8254 | ND | 1.0481 | 3.7409 | 11.5895 | 11.5238 | 0.56032 | 1.6393
JWL0327 |  | 0.72258 | 2.0607 | 153.5458 | ND | 245.8038 | 2.2531 | 3591.2386 | 142.7778 | 0.76222 | ND | 59.8692 | 854.3795 | 144.5261 | ND | 1768.4136 | 2186.015 | 77.0136 | 8.4736 | 1.4406 | ND | ND | 67.89 | ND | 176.6263 | ND | 13.7557 | ND | ND | ND | 141.2248 | 517.4835 | 385.2228 | 189.1798 | 83.2305 | 167.0235 | 10.8307 | 2.7695 | 3.0901 | 8.47 | 20.7272 | 124.2892 | 14.6278 | 33.1429 | 383.6936 | ND | 11.5506 | 0.74703 | 36.3716 | 140.3151 | 23.9004 | 1.7508 | 4.8904 | 16.6312 | 34.6251 | 0.77845 | 1.9855
JWL0328 |  | 12.9126 | 23.3155 | 1731.9281 | 5.1541 | 1609.0693 | 26.2494 | 14874.5582 | 1654.4576 | 31.3569 | 13.0819 | 231.0982 | 5032.0444 | 932.6675 | 86.1271 | 7741.4642 | 9496.9425 | 841.0823 | 161.7111 | 75.7306 | ND | ND | 607.1322 | ND | 910.4255 | 58.3647 | 121.3057 | 12.4291 | ND | 393.5688 | 667.516 | 1959.702 | 1538.5137 | 1006.5789 | 548.8665 | 1747.1375 | 75.8463 | 16.5281 | 20.0941 | 69.8873 | 121.9763 | 564.2344 | 97.4791 | 269.9662 | 3057.0831 | ND | 55.6758 | 2.8236 | 143.0791 | 781.476 | 165.5366 | 7.8605 | 22.8123 | 109.5909 | 280.5534 | 5.7832 | 16.543
JWL0329 |  | 2.073 | 3.8803 | 253.087 | ND | 364.7135 | 3.2098 | 5836.1751 | 197.6739 | ND | 0.66537 | 111.3169 | 1428.4651 | 213.0367 | ND | 2876.6891 | 3690.5902 | 124.1411 | 11.7786 | 1.1125 | ND | ND | 114.1065 | ND | 250.2262 | 26.3239 | 25.0029 | ND | ND | 126.2409 | 228.4593 | 919.363 | 656.1051 | 352.9022 | 103.1138 | 254.567 | 16.4695 | 7.3507 | 6.1048 | 7.2738 | 32.9996 | 185.4656 | 27.6765 | 43.0208 | ND | ND | 20.2367 | 1.3077 | 43.5054 | 155.8145 | 22.9853 | 3.4397 | 7.2967 | 18.6802 | 22.6039 | 0.98518 | 1.494
JWL0330 |  | ND | ND | 4.8773 | ND | 9.876 | ND | 246.0468 | 5.1736 | ND | ND | 9.0663 | 45.3685 | 5.9358 | ND | 115.532 | 141.8862 | 3.4032 | 0.25159 | ND | 0.85824 | 1.0302 | 1.6862 | ND | 5.5619 | 0.68958 | 0.22858 | ND | ND | 2.5963 | 5.5121 | 22.5834 | 12.0342 | 5.9707 | 3.2989 | 10.3413 | 0.34127 | 0.89442 | ND | 0.15888 | 1.1216 | 4.2573 | 0.58321 | 3.0007 | 27.4481 | ND | 0.27462 | ND | 6.2068 | 4.9713 | ND | ND | ND | ND | 1.1087 | 0.14636 | ND
JWL0331 |  | ND | ND | ND | ND | 0.34363 | ND | 11.5741 | ND | ND | ND | 0.64437 | 2.1575 | 0.15094 | ND | 6.9704 | 6.1081 | 0.23996 | ND | ND | ND | 0.033805 | 0.083781 | ND | 0.44068 | 0.032182 | ND | ND | ND | 0.21245 | 0.32432 | 2.2377 | 0.89702 | 0.28603 | 0.33239 | 0.34011 | ND | 0.030576 | ND | ND | ND | 0.30448 | ND | 0.12521 | 3.4406 | ND | ND | ND | 0.39703 | 0.44947 | ND | ND | ND | ND | ND | ND | ND
JWL0332 |  | ND | ND | 1.0416 | ND | 1.6547 | ND | 49.0995 | 0.32993 | ND | ND | 2.0926 | 9.1374 | 0.4685 | ND | 26.9421 | 22.6638 | 1.0427 | ND | ND | ND | ND | 0.31643 | ND | 1.0567 | ND | ND | ND | ND | ND | 1.4778 | 5.7105 | 2.0389 | 0.96564 | ND | 2.6276 | ND | ND | ND | ND | ND | 1.1676 | ND | 3.7384 | 11.4742 | ND | ND | ND | 2.131 | ND | ND | ND | ND | ND | ND | ND | ND
JWL0333 |  | ND | ND | ND | ND | 0.16711 | ND | 6.4767 | ND | ND | ND | ND | 1.0318 | ND | ND | 2.9703 | 2.7488 | ND | ND | ND | ND | ND | ND | ND | 0.094468 | ND | ND | ND | ND | ND | 0.11655 | 0.74727 | 0.28636 | 0.072047 | ND | 0.14457 | ND | ND | ND | ND | ND | 0.15365 | ND | 0.03133 | 0.58874 | ND | ND | ND | 0.14676 | ND | ND | ND | ND | ND | ND | ND | ND
JWL0334 |  | 0.65299 | 8.276 | 356.7828 | ND | 118.6634 | 3.2933 | 720.4007 | 61.2443 | 2.816 | ND | 16.1486 | 66.9103 | 45.2981 | ND | 76.2666 | 231.7303 | 48.3184 | 11.8959 | 2.1583 | 2.1937 | 1.2709 | 2.7116 | 0.74619 | 13.4033 | 0.66312 | ND | ND | ND | 16.314 | 1.2288 | 38.3954 | 42.4067 | 17.7727 | 13.7501 | 83.8314 | 0.72529 | 1.336 | 0.27588 | ND | 1.2404 | 6.8503 | 1.7786 | 5.5703 | ND | ND | 0.25472 | ND | 1.6045 | 1.6434 | 0.14168 | ND | ND | 1.2122 | ND | ND | ND
JWL0335 |  | ND | ND | 8.8868 | ND | 3.4982 | 0.14532 | 26.0467 | 2.6308 | ND | ND | ND | 1.897 | 1.134 | ND | 1.5057 | 4.7884 | 0.70689 | ND | ND | ND | ND | ND | ND | ND | ND | ND | ND | ND | 0.28374 | ND | 0.53986 | 0.7338 | ND | ND | 0.30889 | ND | ND | ND | ND | ND | ND | ND | ND | 2.2191 | ND | ND | ND | ND | ND | ND | ND | ND | ND | ND | ND | ND
JWL0336 |  | ND | 0.86781 | 144.8712 | ND | 18.4077 | 0.24186 | 109.4395 | 28.6346 | 0.24019 | ND | 8.8487 | 9.1265 | 6.7517 | ND | 9.2664 | 102.0935 | 5.7886 | 0.88497 | ND | ND | 5.0965 | ND | ND | 1.3974 | ND | ND | 0.45868 | ND | 4.0794 | ND | 10.7931 | 3.8831 | 1.2042 | 0.50655 | 2.1464 | ND | ND | ND | ND | ND | 4.5878 | ND | 0.31928 | 3.9895 | 0.40003 | ND | ND | 0.13188 | ND | ND | ND | ND | ND | ND | ND | ND
JWL0337 |  | ND | 1.3291 | 64.1835 | ND | 32.2931 | ND | 128.9566 | 13.5987 | ND | ND | 2.5028 | 14.1479 | 10.5243 | ND | 19.1449 | 52.5456 | 6.5932 | 1.7301 | 0.3448 | 0.47404 | 0.43099 | 0.71214 | 0.13648 | 1.0401 | 1.4032 | ND | ND | ND | 3.591 | 0.55009 | 5.6083 | 6.1197 | 3.2568 | 3.4147 | 17.9275 | ND | 0.51575 | ND | ND | 0.21894 | 2.2403 | 0.42069 | ND | 41.2618 | ND | 0.11309 | ND | 0.36142 | 0.53362 | ND | ND | ND | ND | ND | ND | ND
JWL0338 |  | ND | 0.47177 | 23.7227 | ND | 14.0568 | ND | 57.0163 | 6.161 | ND | ND | 0.53539 | 9.6295 | 7.3942 | ND | 16.3137 | 33.3864 | 3.3109 | 0.59104 | ND | ND | ND | 0.43021 | ND | 0.85647 | 0.63112 | ND | 0.1553 | ND | 1.4145 | ND | 2.5147 | 3.1391 | 1.7836 | ND | 7.3618 | ND | 0.19805 | ND | ND | ND | 1.4347 | 0.1531 | 1.8037 | ND | ND | ND | ND | 0.062894 | ND | ND | ND | ND | 0.079999 | ND | ND | ND
JWL0339 |  | 1.0897 | 2.608 | 159.8476 | 0.80083 | 32.6399 | ND | 356.3464 | 56.6394 | 1.7035 | ND | 3.5603 | 19.7821 | 12.2911 | ND | 34.059 | 205.2968 | 18.8396 | 5.7142 | 8.4539 | ND | 1.1112 | 0.3355 | ND | 1.6637 | ND | ND | ND | ND | 10.4884 | 0.63301 | 25.1017 | 5.4475 | 3.4321 | 20.4447 | 433.1786 | ND | ND | 0.32713 | 3.1269 | ND | 14.7684 | 0.54366 | 1.6915 | ND | ND | ND | ND | 2.3939 | 0.59732 | ND | ND | ND | 0.2476 | ND | ND | ND
JWL0340 |  | 0.91528 | 3.8651 | 217.6569 | 1.2255 | 47.8817 | 0.83814 | 386.3262 | 60.4397 | 3.0227 | ND | 4.1935 | 27.7334 | 15.6308 | ND | 42.6469 | 264.1286 | 21.9835 | 6.83 | 4.9881 | ND | 1.245 | ND | ND | 1.9967 | ND | ND | 0.79833 | ND | 6.1149 | ND | 17.767 | 6.0129 | 3.68 | 10.0599 | 210.5519 | ND | ND | ND | ND | 0.12422 | 12.9631 | ND | 3.7706 | 120.4534 | ND | 0.14401 | ND | 2.0885 | 1.028 | ND | ND | 0.088185 | ND | ND | ND | ND
JWL0341 |  | 1.0585 | 3.4753 | 286.9357 | 1.8719 | 57.9336 | 1.3557 | 950.2332 | 127.32 | 4.9378 | 0.93283 | 10.0898 | 44.2342 | 20.5451 | ND | 96.7206 | 527.706 | 38.1722 | 10.8435 | 17.1744 | 1.5635 | 4.4994 | 0.70855 | 0.25409 | 3.3631 | ND | ND | ND | ND | 33.2133 | ND | 52.3976 | 7.9345 | 5.5565 | 45.2727 | 946.3018 | ND | 0.30699 | ND | 6.8683 | 0.62727 | 43.2556 | 1.3323 | 11.2965 | 134.6901 | ND | 0.66545 | ND | 10.5868 | 3.1341 | ND | ND | 0.39157 | 0.39626 | ND | ND | ND
JWL0342 |  | ND | 2.089 | 108.4842 | 0.29825 | 68.0177 | 0.90001 | 331.8495 | 41.2092 | 0.70645 | 0.19492 | 8.4805 | 31.521 | 26.4739 | 0.47524 | 28.216 | 166.7076 | 9.7194 | 2.2469 | 1.955 | 2.3198 | 3.123 | 0.45545 | 0.62583 | 3.9875 | ND | 0.20839 | 2.3921 | ND | 16.2905 | ND | 16.6036 | 5.036 | 4.4147 | 5.1148 | 82.6876 | ND | 0.50651 | ND | ND | ND | 10.2237 | ND | 2.8869 | ND | ND | 0.54642 | ND | 9.0166 | 0.96157 | ND | ND | ND | ND | ND | ND | ND
JWL0343 |  | 25.21 | 27.2983 | 2605.8729 | 5.5499 | 152.7577 | 5.3349 | 1218.848 | 201.0246 | 6.083 | 2.1775 | 179.8178 | 114.3098 | 140.1692 | 13.5907 | 163.9805 | 1099.1 | 135.0442 | 48.1903 | 8.9446 | 12.1489 | 40.5922 | ND | 5.7717 | 10.6866 | ND | ND | 11.0357 | ND | 147.6685 | ND | 116.9405 | 105.9715 | 60.8378 | 35.8206 | 316.4855 | ND | 0.68702 | ND | 8.2526 | ND | 65.7925 | 0.66868 | 5.3058 | 312.6659 | 1.0632 | ND | ND | 72.3752 | 8.0183 | ND | ND | 1.5782 | 2.0392 | ND | ND | ND
JWL0344 |  | 7.7791 | 14.6655 | 1185.0284 | 3.4852 | 54.6844 | 2.1122 | 399.8093 | 91.0138 | 3.4267 | 0.37195 | 26.1526 | 32.3226 | 19.6495 | 1.0277 | 38.7881 | 313.0239 | 61.5116 | 45.5113 | 11.9449 | 0.73828 | 4.8995 | ND | 0.64066 | 3.3748 | ND | ND | 1.786 | ND | 38.136 | ND | 38.365 | 46.0522 | 26.7906 | 25.0904 | 283.4227 | ND | ND | 0.31611 | 5.3202 | ND | 20.4565 | 0.50177 | 5.4567 | 181.7493 | ND | ND | ND | 8.6898 | 2.1168 | ND | ND | 0.26962 | ND | ND | ND | ND
JWL0345 |  | 2.9869 | 6.2505 | 540.0153 | 1.6933 | 23.3392 | 1.0772 | 226.4361 | 57.9705 | 2.2209 | ND | 18.3243 | 15.7159 | 15.1515 | 0.56045 | 20.4849 | 163.7685 | 23.2482 | 12.7915 | 3.216 | 1.0348 | 3.1173 | ND | 0.32199 | 1.8664 | ND | 0.18402 | ND | ND | 10.3851 | ND | 21.1342 | 15.7835 | 7.0571 | 10.5648 | 143.8448 | ND | ND | ND | 2.1282 | ND | 12.6657 | ND | 2.2088 | ND | ND | ND | ND | 7.3133 | 1.8161 | ND | ND | ND | 0.31025 | ND | ND | ND
JWL0346 |  | 5.3649 | 1.5841 | 171.8452 | 1.1077 | 47.9845 | ND | 749.3333 | 125.5291 | 3.3431 | 4.922 | 3.3261 | 36.5788 | 26.4313 | ND | 55.0496 | 430.8889 | 55.8734 | 30.2923 | 33.8573 | ND | 0.2947 | 1.0594 | ND | 3.7204 | ND | ND | ND | ND | 19.0942 | ND | 22.0103 | 5.8356 | 6.1049 | ND | ND | ND | ND | ND | 0.71003 | ND | 3.5041 | 0.3754 | ND | 20.464 | ND | 0.22304 | ND | 1.3122 | 2.865 | ND | ND | ND | 0.87872 | ND | ND | ND
Total Analytes | 56 | 1 | 1 | 1 | 1 | 1 | 1 | 1 | 1 | 1 | 1 | 1 | 1 | 1 | 1 | 1 | 1 | 1 | 1 | 1 | 1 | 1 | 1 | 1 | 1 | 1 | 1 | 1 | 1 | 1 | 1 | 1 | 1 | 1 | 1 | 1 | 1 | 1 | 1 | 1 | 1 | 1 | 1 | 1 | 1 | 1 | 1 | 1 | 1 | 1 | 1 | 1 | 1 | 1 | 1 | 1 | 1
Total MS2 Confirmed | 56 | 1 | 1 | 1 | 1 | 1 | 1 | 1 | 1 | 1 | 1 | 1 | 1 | 1 | 1 | 1 | 1 | 1 | 1 | 1 | 1 | 1 | 1 | 1 | 1 | 1 | 1 | 1 | 1 | 1 | 1 | 1 | 1 | 1 | 1 | 1 | 1 | 1 | 1 | 1 | 1 | 1 | 1 | 1 | 1 | 1 | 1 | 1 | 1 | 1 | 1 | 1 | 1 | 1 | 1 | 1 | 1

## PE data
Phosphatidylethanolamine Profile; PE
Data are expressed as normalized intensities and constitute relative abundances per 1e06 cells, mL media, mL sera, mg tissue (relative to exactly measured internal standards).
The data can be used for direct comparison of individual metabolites between different samples as well as of different metabolites within the same sample.
ND = not detected
Normalized Intensities (UNIT = Intensity / 1e06 cells, mL media, mL sera, mg tissue)
Sample ID |  | PE 29:1_16.85 | PE 30:1_18.42 | PE 31:0_22.03 | PE 32:0_20.55 ¦ 16:0/16:0 | PE 32:0_20.55 ¦ 14:0_18:0 | PE 32:1_17.14 ¦ 16:0_16:1 | PE 32:1_17.14 ¦ 14:0_18:1 | PE 33:1_19.58 ¦ 16:0_17:1 | PE 34:0_24.37 ¦ 16:0_18:0 | PE 34:1_21.26 ¦ 16:0_18:1 | PE 34:1_21.26 ¦ 14:0_20:1 | PE 34:2_17.87 ¦ 16:1_18:1 | PE 34:2_18.28 ¦ 16:0_18:2 | PE 34:4_14.30 ¦ 14:0_20:4 | PE 34:4_14.30 ¦ 16:0_18:4 | PE 34:5_12.65 ¦ 14:0/20:5 | PE 34:6_11.46 ¦ 12:0_22:6 | PE 35:1_23.78 ¦ 17:1_18:0 | PE 35:5_13.64 ¦ 15:0_20:5 | PE 35:5_13.97 ¦ 15:0_20:5 | PE 36:0_25.16 ¦ 16:0/20:0 | PE 36:1_25.07 ¦ 18:0_18:1 | PE 36:1_25.07 ¦ 16:0_20:1 | PE 36:1_25.07 ¦ 17:1_19:0 | PE 36:1_25.07 ¦ 14:0_22:1 | PE 36:2_21.80 ¦ 18:1/18:1 | PE 36:2_22.51 ¦ 18:0_18:2 | PE 36:2_23.12 ¦ 18:0_18:2 | PE 36:3_18.87 ¦ 18:1_18:2 | PE 36:4_18.03 ¦ 16:0/20:4 | PE 36:5_15.57 ¦ 16:0/20:5 | PE 36:6_13.75 ¦ 14:0/22:6 | PE 37:0_26.21 ¦ 17:0_20:0 | PE 37:0_26.21 ¦ 18:0_19:0 | PE 37:1_26.37 ¦ 17:1_20:0 | PE 37:2_24.07 ¦ 17:1_20:1 | PE 37:4_20.21 ¦ 17:0_20:4 | PE 37:5_17.05 ¦ 17:0/20:5 | PE 37:5_17.60 ¦ 17:0/20:5 | PE 37:6_14.44 ¦ 17:1/20:5 | PE 37:6_14.93 ¦ 15:0_22:6 | PE 37:6_14.93 ¦ 17:1_20:5 | PE 37:6_15.35 ¦ 15:0/22:6 | PE 37:6_15.35 ¦ 17:1/20:5 | PE 37:7_19.32 | PE 38:0_26.89 ¦ 18:0_20:0 | PE 38:1_26.73 ¦ 18:0_20:1 | PE 38:1_26.73 ¦ 16:0_22:1 | PE 38:2_25.41 ¦ 18:1_20:1 | PE 38:2_25.41 ¦ 16:1_22:1 | PE 38:4_22.30 ¦ 18:0/20:4 | PE 38:5_19.76 ¦ 18:0/20:5 | PE 38:5_19.76 ¦ 16:0/22:5 | PE 38:6_16.14 ¦ 18:1/20:5 | PE 38:6_17.26 ¦ 16:0/22:6 | PE 38:7_13.74 ¦ 18:2_20:5 | PE 38:7_14.30 ¦ 16:1_22:6 | PE 38:7_15.16 ¦ 16:1_22:6 | PE 39:0_27.39 ¦ 19:0_20:0 | PE 39:1_27.35 ¦ 17:0_22:1 | PE 39:2_26.39 ¦ 22:1/17:1 | PE 39:2_26.39 ¦ 18:1_21:1 | PE 39:2_26.39 ¦ 19:1_20:1 | PE 39:3_27.39 | PE 39:4_24.32 ¦ 19:0/20:4 | PE 39:5_20.60 ¦ 17:0_22:5 | PE 39:5_21.14 ¦ 19:0_20:5 | PE 39:5_21.94 ¦ 19:0_20:5 | PE 39:5_21.94 ¦ 17:0_22:5 | PE 39:6_18.76 ¦ 17:0/22:6 | PE 39:6_19.42 ¦ 17:0/22:6 | PE 39:7_15.90 ¦ 17:1_22:6 | PE 40:0_27.80 ¦ 20:0/20:0 | PE 40:1_27.66 ¦ 18:0_22:1 | PE 40:1_27.66 ¦ 20:0_20:1 | PE 40:1_27.66 ¦ 16:0_24:1 | PE 40:2_26.87 ¦ 18:1_22:1 | PE 40:2_26.87 ¦ 20:1/20:1 | PE 40:3_25.92 ¦ 18:2_22:1 | PE 40:3_26.28 ¦ 18:2_22:1 | PE 40:4_24.92 ¦ 18:0_22:4 | PE 40:4_25.69 ¦ 20:0/20:4 | PE 40:5_22.64 ¦ 20:1/20:4 | PE 40:5_22.64 ¦ 18:0_22:5 | PE 40:5_23.98 ¦ 18:0/22:5 | PE 40:5_23.98 ¦ 20:0_20:5 | PE 40:6_20.12 ¦ 20:1/20:5 | PE 40:6_21.55 ¦ 18:0/22:6 | PE 40:7_16.87 ¦ 20:2/20:5 | PE 40:7_17.87 ¦ 18:1/22:6 | PE 40:7_18.67 ¦ 18:1/22:6 | PE 40:8_15.11 ¦ 18:2_22:6 | PE 40:10_11.97 ¦ 20:5/20:5 | PE 41:2_25.25 | PE 41:2_27.44 ¦ 17:1_24:1 | PE 41:2_27.44 ¦ 19:1_22:1 | PE 41:5_25.51 ¦ 19:0_22:5 | PE 41:5_25.51 ¦ 20:5_21:0 | PE 41:6_20.10 | PE 41:6_22.87 ¦ 19:0_22:6 | PE 41:6_23.57 ¦ 19:0/22:6 | PE 41:7_19.82 ¦ 19:1/22:6 | PE 41:7_20.51 ¦ 19:1_22:6 | PE 42:1_27.78 ¦ 20:0_22:1 | PE 42:2_27.67 ¦ 20:1_22:1 | PE 42:2_27.67 ¦ 18:1_24:1 | PE 42:2_27.67 ¦ 18:0_24:2 | PE 42:4_26.37 ¦ 20:2_22:2 | PE 42:4_26.73 ¦ 20:0_22:4 | PE 42:4_27.10 ¦ 20:4_22:0 | PE 42:5_25.73 ¦ 22:1/20:4 | PE 42:5_26.39 ¦ 20:0_22:5 | PE 42:5_26.39 ¦ 20:5_22:0 | PE 42:6_24.05 ¦ 22:1/20:5 | PE 42:6_24.05 ¦ 20:1_22:5 | PE 42:6_25.25 ¦ 20:0/22:6 | PE 42:7_21.83 ¦ 20:1/22:6 | PE 42:8_18.71 ¦ 20:2_22:6 | PE 42:9_16.03 ¦ 20:3_22:6 | PE 42:11_12.93 ¦ 20:5_22:6 | PE 43:5_26.98 ¦ 21:0_22:5 | PE 43:5_26.98 ¦ 20:5_23:0 | PE 43:6_25.48 ¦ 20:5_23:1 | PE 43:6_25.48 ¦ 21:1_22:5 | PE 43:6_25.89 ¦ 20:5_23:1 | PE 43:6_26.23 ¦ 21:0_22:6 | PE 43:7_23.71 ¦ 21:1/22:6 | PE 44:5_27.07 ¦ 20:4_24:1 | PE 44:5_27.07 ¦ 22:0_22:5 | PE 44:5_27.44 ¦ 22:0_22:5 | PE 44:5_27.44 ¦ 20:5_24:0 | PE 44:6_25.85 ¦ 22:1/22:5 | PE 44:6_26.37 ¦ 22:1_22:5 | PE 44:6_26.37 ¦ 20:5_24:1 | PE 44:6_26.87 ¦ 22:0/22:6 | PE 44:7_25.30 ¦ 22:1/22:6 | PE 44:8_22.64 ¦ 22:2_22:6 | PE 44:8_23.30 ¦ 22:2_22:6 | PE 44:12_14.10 ¦ 22:6/22:6
JWL0317 |  | 0.77959 | 4.1022 | 0.22869 | 1.3459 | 0.17894 | 5.4935 | 2.7088 | ND | ND | 12.0365 | 0.62025 | 0.99761 | 0.91701 | 3.1718 | 1.3984 | 51.8487 | ND | 1.2747 | 2.1845 | 5.231 | ND | 2.1324 | 4.1998 | ND | ND | 2.5694 | ND | ND | 3.2972 | 17.3592 | 259.0624 | 22.9402 | ND | 1.1777 | ND | ND | 1.5111 | 12.5867 | 26.2795 | 3.7767 | 0.85428 | 0.85244 | 11.0696 | 6.2538 | ND | 2.2285 | 0.70727 | 2.316 | 4.0015 | 0.9699 | 19.5886 | 272.799 | ND | 74.4558 | 321.2533 | 1.2585 | 7.0364 | 2.2005 | ND | ND | 1.1908 | ND | ND | 0.23222 | ND | ND | 3.4959 | 1.7265 | ND | 20.2554 | 33.4754 | 6.1427 | ND | 0.31583 | ND | ND | 4.2591 | 1.3067 | ND | ND | ND | ND | 4.2638 | 1.8022 | 2.6835 | 2.0052 | 83.3656 | 229.1443 | ND | 179.5403 | ND | 8.7286 | 0.38321 | 0.20324 | ND | ND | ND | ND | ND | 2.6658 | 2.6608 | 4.4768 | ND | ND | 0.6634 | ND | ND | ND | ND | ND | 4.5124 | ND | ND | 66.72 | ND | ND | 40.5851 | 8.7848 | ND | 4.8607 | ND | ND | ND | ND | ND | ND | ND | ND | ND | ND | ND | 1.1906 | 1.5594 | 0.7729 | ND | 106.5121 | 0.29685 | 0.18822 | ND
JWL0318 |  | 1.4932 | ND | 8.0441 | 5.22 | 0.82144 | 3.6787 | 5.3276 | ND | 3.2606 | 28.2358 | 1.1309 | 1.1144 | 5.903 | 3.983 | 5.7017 | 121.8845 | ND | ND | 12.4799 | 15.3415 | ND | 7.5027 | 8.4804 | ND | 1.0988 | ND | 3.918 | ND | 5.6829 | 22.2874 | 685.3233 | 46.353 | ND | ND | ND | ND | ND | 35.6704 | 99.2816 | 18.9675 | 6.2032 | 2.2023 | 17.6701 | 16.1035 | ND | 2.7389 | 2.6967 | 10.2328 | 3.3937 | 0.65974 | 26.1798 | 740.7693 | ND | 123.1872 | 931.3457 | 1.9945 | 12.3074 | 7.6608 | ND | ND | ND | ND | ND | 1.2191 | ND | ND | 7.8051 | 13.7445 | ND | 57.1452 | 151.1498 | 19.5978 | ND | 4.1593 | ND | ND | 9.0973 | 1.8992 | 0.77819 | ND | ND | ND | 2.4313 | 4.9744 | 5.0154 | 11.3106 | 106.2692 | 543.9513 | ND | 400.5028 | ND | 8.9757 | 1.948 | 0.40192 | ND | ND | ND | ND | ND | 6.7687 | 19.3319 | 16.5048 | ND | ND | 3.2026 | ND | ND | ND | ND | ND | 3.1194 | ND | ND | 114.4232 | ND | 11.8694 | 117.3985 | 13.6699 | ND | 17.1469 | ND | ND | ND | ND | ND | ND | ND | ND | ND | ND | ND | 0.64178 | 1.5489 | 3.5949 | 1.2803 | 230.9785 | ND | 0.84674 | ND
JWL0319 |  | 0.97602 | ND | 10.2081 | 2.0286 | 0.43269 | 0.96232 | 1.7157 | ND | 2.7647 | 13.5361 | 0.36749 | 0.95335 | 2.0901 | 0.72276 | 2.5358 | 36.3061 | ND | 0.5336 | 4.0768 | 5.0569 | ND | 3.2255 | 3.9367 | ND | 0.39657 | ND | ND | 0.2922 | 3.6489 | 10.2866 | 344.6724 | 20.3844 | 0.16794 | 0.53255 | ND | ND | ND | 17.1291 | 38.8782 | 4.5469 | 2.1283 | 0.80509 | 8.608 | 4.1031 | ND | 3.9154 | 1.3596 | 4.9987 | 1.5749 | 0.33229 | 12.114 | 358.3858 | ND | 55.3784 | 430.7333 | 0.58105 | 3.1283 | 1.7048 | ND | ND | ND | ND | ND | 0.79254 | ND | ND | 4.3087 | 5.6474 | ND | 19.4827 | 50.3543 | 5.0515 | ND | 1.648 | ND | ND | 2.2211 | 1.5657 | ND | ND | ND | ND | 1.1895 | 2.1501 | 2.1562 | 4.549 | 41.3258 | 380.0886 | ND | 132.3197 | ND | 2.6661 | ND | 0.27893 | ND | ND | ND | ND | 56.6413 | ND | 7.2183 | 5.1847 | ND | ND | 1.4047 | ND | ND | ND | ND | ND | ND | ND | ND | 43.0703 | ND | 4.9211 | 29.1546 | 4.8682 | ND | 3.3282 | ND | ND | ND | ND | ND | ND | 0.78658 | ND | ND | ND | ND | ND | 0.48185 | 0.96655 | 0.42806 | 86.1873 | 0.71976 | ND | ND
JWL0320 |  | 1.4169 | 6.0609 | 12.7435 | ND | ND | ND | ND | 1.9956 | ND | 2.5388 | ND | 0.65065 | ND | ND | ND | 2.7735 | ND | 4.6755 | ND | ND | 1.7149 | 1.3729 | ND | ND | ND | ND | ND | ND | 2.9487 | 4.8639 | 32.0829 | 13.4366 | 2.3002 | 0.9483 | ND | ND | ND | ND | 9.126 | ND | ND | ND | 13.3166 | ND | ND | 13.2461 | ND | ND | ND | ND | 13.7564 | 62.994 | 14.4201 | ND | 99.2018 | 0.53179 | 0.83996 | ND | ND | ND | ND | ND | ND | ND | 0.45068 | ND | ND | 1.8572 | 3.4732 | ND | 43.1376 | ND | ND | ND | ND | ND | ND | ND | ND | ND | ND | ND | ND | ND | 23.5995 | ND | ND | 148.3426 | ND | 28.2466 | ND | 3.1517 | ND | ND | ND | ND | ND | ND | ND | ND | 6.7089 | ND | 0.32618 | ND | ND | ND | ND | ND | ND | ND | ND | 1.0003 | 0.37252 | 4.3256 | ND | 5.4896 | 3.1804 | ND | ND | ND | ND | ND | ND | ND | ND | 0.84244 | 0.60653 | ND | ND | ND | ND | ND | ND | ND | 1.0802 | 6.3382 | ND | 0.21884 | ND
JWL0321 |  | 0.6389 | 3.8987 | 14.5619 | ND | ND | ND | ND | 3.6908 | 0.19655 | 1.0955 | ND | ND | ND | ND | ND | 0.80179 | ND | 5.3027 | 0.19965 | 0.76436 | 1.0044 | 0.4523 | ND | ND | ND | ND | ND | 4.6505 | ND | 4.8304 | 25.7824 | 4.9494 | 1.2424 | 2.1906 | ND | ND | 1.624 | ND | 5.9374 | ND | ND | ND | 6.9767 | ND | ND | 9.1911 | ND | ND | ND | ND | 11.6645 | 30.7657 | 12.9696 | ND | 49.5521 | 0.16019 | 0.14664 | 0.59777 | 0.45606 | ND | ND | ND | ND | ND | 0.65271 | ND | ND | 1.5335 | 2.9045 | ND | 23.8277 | ND | 0.48394 | ND | ND | ND | ND | ND | ND | ND | 0.39533 | ND | 0.79252 | 0.50453 | 17.54 | ND | ND | 75.29 | ND | 12.4501 | ND | 1.187 | ND | 0.42498 | ND | ND | ND | ND | 3.2657 | ND | 4.3979 | 1.3096 | ND | ND | ND | ND | ND | ND | ND | ND | 0.38762 | 0.74489 | ND | 0.90881 | 0.89906 | 3.4582 | 2.7502 | ND | ND | ND | ND | ND | ND | ND | ND | ND | ND | ND | ND | ND | ND | ND | ND | ND | ND | 1.5278 | ND | ND | ND
JWL0322 |  | 0.81734 | 5.8392 | 6.1139 | ND | ND | ND | ND | 2.1369 | ND | ND | ND | ND | ND | ND | ND | 0.63992 | ND | 4.6664 | ND | 0.26657 | 0.55381 | ND | ND | ND | ND | ND | ND | 2.3161 | ND | 2.9659 | 11.6818 | 4.9143 | 0.98502 | 0.43388 | ND | ND | 1.2433 | 0.31372 | 5.2795 | ND | ND | ND | 7.1633 | ND | ND | 7.7097 | ND | ND | ND | ND | 11.7382 | 34.3085 | 8.1962 | ND | 42.152 | ND | ND | 0.36387 | ND | ND | ND | ND | ND | ND | 0.63963 | ND | ND | 1.7517 | 2.9646 | ND | 23.579 | ND | ND | ND | ND | ND | ND | ND | ND | ND | 0.30491 | ND | ND | ND | 15.1879 | 1.5854 | ND | 77.2361 | ND | 10.7962 | ND | 1.2992 | ND | ND | ND | ND | ND | ND | ND | ND | ND | ND | ND | ND | ND | ND | ND | ND | ND | ND | ND | ND | ND | ND | ND | 4.1718 | 2.3278 | ND | ND | ND | ND | ND | ND | ND | ND | ND | 0.50522 | ND | ND | ND | ND | 0.37771 | ND | ND | ND | ND | ND | ND | ND
JWL0323 |  | ND | ND | ND | ND | ND | ND | ND | 0.61945 | ND | ND | ND | ND | ND | ND | ND | 0.56398 | ND | 1.1076 | ND | ND | 0.81636 | ND | ND | ND | ND | ND | 0.11526 | 0.28677 | 0.17926 | 2.1022 | 8.1156 | 0.23065 | 0.62767 | 0.66432 | ND | 0.15904 | 0.60172 | ND | 3.5278 | ND | ND | ND | ND | ND | ND | 3.6845 | ND | ND | ND | ND | 3.6475 | 16.7028 | 5.7497 | 1.5981 | 25.4127 | ND | ND | ND | ND | ND | 0.10148 | ND | ND | 0.083344 | 0.085317 | ND | ND | 0.85887 | 3.0178 | ND | 15.4912 | ND | ND | ND | ND | ND | 0.031248 | 0.21597 | ND | ND | ND | 0.14558 | ND | ND | 11.2229 | ND | ND | 52.825 | ND | 7.4171 | ND | ND | ND | 0.077706 | ND | ND | 0.54337 | 0.35658 | ND | ND | 3.3637 | 0.16606 | 0.039786 | ND | ND | ND | ND | ND | ND | 0.03734 | ND | 0.49287 | 0.40746 | ND | 0.65951 | 2.8852 | 6.1503 | ND | 0.044791 | ND | ND | ND | ND | ND | ND | 0.98521 | 0.066644 | ND | ND | ND | ND | ND | 0.41447 | 0.61028 | 1.4718 | 1.9824 | ND | ND | 0.11636
JWL0324 |  | 0.076714 | 6.3003 | 3.266 | ND | ND | ND | ND | 2.8005 | ND | 0.87681 | ND | ND | ND | ND | ND | 2.0544 | ND | 3.7435 | ND | 0.98093 | 5.193 | 0.84145 | 0.41723 | ND | ND | ND | ND | 1.1966 | ND | 7.4259 | 33.3623 | 1.3414 | 4.3745 | 0.94747 | ND | 0.624 | 1.6941 | ND | 8.98 | ND | ND | ND | 2.6986 | ND | ND | 23.3573 | 0.21865 | 0.1598 | ND | ND | 10.8995 | 49.0929 | 13.4864 | 2.8183 | 50.1734 | 0.16366 | ND | 0.064322 | 1.7023 | ND | 0.20564 | ND | ND | 0.52365 | ND | ND | ND | 2.2853 | 5.7647 | ND | 34.8047 | ND | 1.0715 | ND | ND | ND | ND | ND | ND | ND | 0.29537 | ND | 0.78854 | 0.58351 | 29.3161 | ND | ND | 122.4226 | ND | 10.4422 | ND | 0.56538 | ND | 0.22734 | ND | ND | 1.413 | 0.83938 | 2.9622 | ND | 7.4958 | 0.23667 | ND | ND | ND | ND | ND | ND | ND | 0.18823 | ND | 1.338 | 1.2899 | 1.1962 | 1.5414 | 4.1671 | 8.2065 | ND | ND | ND | ND | ND | ND | ND | ND | 2.4924 | ND | 0.24248 | ND | 0.53785 | 0.38255 | 0.18692 | 0.58628 | 1.9552 | 2.3192 | 3.8908 | ND | ND | 0.189
JWL0325 |  | 3.5442 | 16.1826 | ND | ND | ND | ND | ND | 21.4272 | ND | 1.007 | ND | ND | ND | ND | ND | 3.6079 | ND | 10.8275 | ND | 2.1887 | 7.9454 | ND | ND | ND | ND | ND | ND | 2.0218 | 1.9405 | 23.0668 | 82.6508 | 1.4177 | 4.3231 | 3.1285 | ND | ND | ND | ND | 32.5383 | ND | ND | ND | ND | ND | ND | 19.4469 | ND | ND | ND | ND | 27.2429 | 103.4657 | 42.4793 | 22.166 | 198.1382 | ND | ND | ND | ND | ND | 1.0678 | ND | ND | ND | 2.748 | ND | ND | 10.0747 | 13.0267 | ND | 61.9268 | ND | ND | ND | ND | ND | ND | ND | ND | ND | ND | 1.6787 | 13.97 | ND | 32.6462 | 8.1157 | 41.7635 | 147.7533 | ND | 60.9755 | ND | ND | ND | ND | ND | ND | ND | ND | ND | ND | 13.1658 | 2.6978 | ND | ND | ND | ND | ND | ND | ND | ND | ND | ND | ND | 8.6843 | 13.5868 | 8.9759 | 61.0548 | ND | ND | ND | ND | ND | ND | ND | ND | ND | ND | ND | ND | ND | ND | ND | ND | ND | ND | 8.7314 | ND | ND | ND
JWL0326 |  | ND | 0.40478 | 2.8075 | 1.7424 | 0.41446 | 2.5233 | 0.37805 | ND | 1.5305 | 11.6174 | ND | ND | 1.8658 | ND | ND | ND | ND | ND | ND | ND | ND | 5.8982 | 0.99014 | ND | ND | ND | 2.1452 | ND | ND | 6.5135 | 8.0567 | ND | ND | ND | ND | ND | 1.8811 | ND | 3.1769 | ND | ND | ND | ND | ND | 2.1092 | 3.5411 | 3.2823 | 1.5168 | ND | ND | 23.2624 | 31.8331 | 11.4436 | ND | 168.7101 | ND | 2.0072 | ND | ND | 0.40009 | ND | ND | ND | 0.83335 | ND | ND | ND | 0.95112 | 3.471 | ND | 54.9488 | ND | ND | 1.5686 | 0.65823 | 0.72395 | 0.11986 | 0.44048 | ND | ND | 6.8546 | 3.89 | ND | 10.8641 | 34.0739 | ND | ND | 312.0841 | ND | 42.7298 | ND | 1.8732 | ND | 0.33075 | ND | ND | 1.5111 | 0.2665 | 64.3414 | ND | ND | ND | ND | ND | 0.80393 | 0.27416 | 0.23795 | 4.9216 | 1.4466 | 1.1813 | 0.33222 | 7.9267 | ND | ND | ND | 41.8839 | 14.1737 | 4.4398 | 0.81213 | 2.444 | ND | ND | ND | ND | ND | 2.9579 | ND | ND | ND | ND | ND | ND | 2.2476 | ND | 18.7478 | 15.848 | 0.24971 | 0.44862 | 2.8001
JWL0327 |  | ND | 0.77435 | 1.8474 | ND | ND | ND | ND | ND | ND | 0.17501 | ND | ND | ND | ND | ND | ND | ND | ND | ND | ND | ND | 1.2712 | 0.17754 | ND | ND | ND | ND | ND | ND | 0.83455 | ND | ND | ND | ND | ND | ND | ND | ND | 0.18531 | ND | ND | ND | ND | ND | 1.1309 | 2.726 | 1.8662 | 0.69052 | 0.20474 | ND | 5.8524 | 4.541 | 2.3787 | ND | 32.5044 | 0.21408 | ND | 0.14021 | ND | 0.21556 | ND | ND | ND | 0.80747 | 0.14402 | ND | ND | ND | ND | ND | 29.2093 | ND | ND | 0.53283 | 0.73548 | 0.26647 | ND | 0.58084 | ND | ND | 3.0899 | 0.91805 | ND | 5.3317 | 21.3095 | ND | ND | 182.8815 | ND | 10.0842 | ND | ND | ND | 0.17826 | ND | ND | 0.97562 | ND | ND | ND | ND | 4.9304 | 0.23422 | ND | 0.42762 | 0.051446 | 0.1312 | 2.7336 | 0.49067 | ND | ND | 4.562 | ND | ND | ND | 31.7215 | 6.8396 | 1.5688 | ND | ND | ND | ND | ND | ND | ND | 2.6938 | ND | ND | ND | ND | ND | ND | ND | ND | 10.7008 | 7.1575 | ND | 0.14173 | ND
JWL0328 |  | ND | 2.6078 | 7.2368 | 6.4224 | 0.99343 | 3.9206 | 0.71741 | ND | 38.8372 | 23.8364 | ND | ND | 2.4371 | ND | ND | ND | ND | ND | ND | ND | ND | 7.5998 | 2.1595 | ND | ND | 0.41678 | 2.5718 | ND | ND | 6.6574 | 11.1119 | ND | 1.229 | 0.47382 | ND | ND | 2.1132 | ND | 4.4719 | ND | ND | ND | ND | ND | 3.5636 | 15.2301 | 6.8142 | 2.3992 | ND | ND | 24.6757 | 36.6951 | 25.8584 | ND | 362.1135 | ND | 2.8169 | ND | ND | 0.54397 | ND | ND | ND | 1.7116 | ND | ND | ND | ND | ND | ND | 132.6243 | ND | 1.7883 | 2.4852 | 1.8695 | 1.4966 | 0.23057 | 1.6809 | ND | ND | 10.6251 | 2.9486 | ND | 24.0258 | 54.0562 | ND | ND | 630.2425 | ND | 67.3262 | ND | 2.5902 | ND | 0.6814 | ND | ND | 2.6268 | 0.26523 | 112.7965 | ND | 20.5886 | ND | ND | ND | 1.044 | 0.34025 | 0.60243 | ND | 1.596 | 0.70358 | 0.27804 | 10.5077 | 1.2045 | ND | ND | 97.2683 | 21.5521 | 5.7473 | 1.3857 | 4.9247 | ND | ND | ND | ND | ND | 4.9467 | ND | ND | ND | ND | ND | ND | 2.3377 | 0.4042 | 31.5423 | 24.7172 | ND | ND | ND
JWL0329 |  | ND | 1.3877 | ND | ND | ND | ND | ND | ND | ND | 0.59281 | ND | ND | ND | ND | ND | ND | ND | ND | ND | ND | ND | ND | ND | ND | ND | ND | ND | ND | ND | 0.5844 | ND | ND | ND | ND | ND | ND | ND | ND | ND | ND | ND | ND | ND | ND | 1.6647 | 4.8949 | 2.3545 | ND | ND | ND | 8.0909 | 7.4876 | 3.4216 | ND | 41.963 | ND | ND | ND | ND | ND | 0.22229 | ND | ND | 1.3691 | ND | ND | ND | ND | ND | ND | 41.3798 | ND | ND | 0.5737 | 0.64467 | 0.10278 | ND | ND | ND | ND | 7.9092 | 1.46 | ND | 8.1075 | 38.7627 | ND | ND | 312.8257 | ND | 19.7989 | ND | ND | ND | 0.24851 | ND | ND | ND | ND | 5.8434 | ND | 11.642 | ND | ND | ND | 0.9926 | 0.11902 | ND | 5.2265 | 1.0878 | ND | ND | 7.2793 | ND | ND | ND | 47.5154 | 12.6669 | 3.538 | 0.73204 | ND | ND | ND | ND | ND | ND | ND | 0.81219 | ND | ND | ND | ND | ND | 2.0057 | ND | 14.6613 | 12.5187 | ND | ND | ND
JWL0330 |  | ND | 0.55209 | 0.80397 | ND | ND | ND | ND | ND | ND | ND | ND | ND | ND | ND | ND | ND | ND | ND | ND | ND | ND | ND | ND | ND | ND | ND | ND | ND | ND | 0.94424 | 1.1064 | 0.099911 | ND | ND | ND | ND | ND | ND | ND | ND | ND | ND | ND | ND | 2.0494 | 0.70707 | 3.2448 | ND | ND | ND | 10.0266 | 13.4516 | 1.3784 | ND | 18.4268 | ND | ND | ND | ND | ND | ND | ND | ND | 1.7189 | 0.25081 | ND | ND | ND | ND | ND | 22.9902 | ND | ND | ND | ND | ND | ND | 1.9248 | ND | ND | 3.3279 | 1.446 | ND | 5.9056 | 17.3492 | ND | ND | 211.2306 | ND | 20.4113 | ND | 0.31305 | ND | ND | ND | ND | ND | ND | ND | ND | ND | 11.1917 | ND | ND | 1.3279 | 0.14144 | ND | 2.4893 | ND | ND | ND | 2.3819 | 0.42716 | ND | ND | 14.5173 | 5.1478 | 2.2937 | ND | ND | ND | ND | ND | ND | ND | 1.7666 | ND | ND | ND | 1.0756 | ND | ND | 0.80958 | 0.12447 | 7.3946 | 7.4256 | 0.035746 | 0.56905 | 2.7203
JWL0331 |  | ND | ND | 1.8576 | ND | ND | ND | ND | ND | ND | 0.04603 | ND | ND | ND | ND | ND | ND | ND | ND | ND | ND | ND | ND | ND | ND | ND | ND | ND | ND | ND | 2.7859 | ND | ND | ND | ND | ND | ND | 0.34623 | ND | ND | ND | ND | ND | ND | ND | 0.62343 | 0.16876 | 1.3475 | ND | ND | ND | 3.9761 | 6.906 | ND | ND | 8.1888 | ND | ND | ND | ND | ND | ND | ND | ND | 0.70691 | 0.1169 | ND | ND | ND | ND | ND | 10.3402 | ND | ND | 0.16257 | 1.1941 | ND | ND | 1.1697 | ND | ND | 0.77622 | 0.61725 | 2.381 | 1.9462 | 8.3996 | ND | ND | 101.4662 | ND | 9.5949 | ND | ND | ND | ND | ND | ND | ND | ND | 3.7809 | ND | 3.039 | ND | ND | ND | ND | ND | ND | ND | 0.14635 | ND | ND | 0.92803 | 0.17965 | ND | ND | 9.6971 | 5.5237 | ND | 0.28885 | 0.28595 | ND | ND | ND | ND | ND | ND | ND | ND | ND | 0.43957 | ND | ND | ND | ND | 3.152 | 4.1006 | ND | ND | 2.0601
JWL0332 |  | ND | ND | ND | ND | ND | ND | ND | ND | ND | ND | ND | ND | ND | ND | ND | ND | ND | ND | ND | ND | ND | ND | ND | ND | ND | ND | ND | ND | ND | 0.82313 | 1.7273 | 0.27208 | ND | ND | ND | ND | 0.85654 | 0.18998 | ND | ND | ND | ND | ND | ND | ND | ND | 6.7517 | ND | ND | ND | 11.801 | 25.3759 | ND | ND | 34.1981 | ND | ND | ND | ND | ND | ND | ND | ND | 3.3824 | ND | ND | ND | ND | ND | ND | 45.0459 | ND | ND | ND | ND | ND | ND | 3.508 | ND | ND | 3.0192 | ND | ND | 8.1867 | 25.1596 | ND | ND | 399.5671 | ND | 30.0917 | ND | 0.30701 | ND | ND | ND | ND | ND | ND | 6.3293 | ND | 11.1063 | 13.3497 | ND | ND | ND | ND | ND | ND | ND | ND | ND | 2.2708 | 0.61843 | ND | ND | 31.181 | 17.8782 | ND | 0.88028 | 0.91817 | ND | ND | ND | ND | ND | 2.0274 | ND | ND | ND | ND | ND | ND | ND | ND | 8.8459 | 12.2937 | ND | ND | 3.4439
JWL0333 |  | ND | ND | ND | ND | ND | ND | ND | ND | ND | 0.040559 | ND | ND | ND | ND | ND | ND | ND | ND | ND | ND | ND | ND | ND | ND | ND | ND | ND | ND | ND | ND | 0.20667 | ND | ND | ND | ND | ND | 0.14448 | 0.042188 | 0.12891 | ND | ND | ND | ND | ND | 0.2696 | 0.035748 | 0.33929 | ND | ND | ND | 1.7713 | 2.823 | ND | ND | 3.8409 | ND | ND | ND | ND | ND | ND | ND | ND | 0.37826 | ND | ND | ND | ND | ND | ND | 4.9256 | 0.25165 | ND | ND | ND | ND | ND | ND | ND | ND | ND | ND | ND | 1.0884 | 3.3239 | ND | ND | 47.966 | ND | 4.7053 | ND | 0.036093 | ND | ND | ND | ND | ND | ND | 3.8563 | ND | 1.1504 | ND | ND | ND | 0.19134 | ND | ND | ND | 0.097432 | 0.088385 | ND | 0.29203 | ND | ND | ND | 3.475 | 2.2416 | ND | 0.20888 | 0.15671 | ND | ND | ND | ND | ND | 0.20443 | 0.26348 | ND | ND | ND | ND | ND | ND | ND | 1.0587 | 1.6666 | ND | ND | ND
JWL0334 |  | ND | 3.7743 | ND | 3.0714 | ND | 0.8146 | 0.75499 | 7.1733 | 1.736 | 15.8364 | 0.7374 | 0.46941 | 2.3984 | 2.46 | 0.26698 | 8.657 | ND | 28.281 | ND | 4.3463 | ND | 28.891 | 4.8544 | 3.2688 | ND | 3.4249 | 5.6135 | 8.9647 | 7.1455 | 24.2226 | 86.0315 | 67.0736 | 1.9329 | 0.53323 | 5.5709 | 10.3807 | 10.5094 | ND | 33.7335 | ND | ND | ND | 59.9113 | ND | 4.5625 | 18.5686 | 13.079 | ND | 8.497 | ND | 80.0464 | 165.5505 | 65.2504 | ND | 374.1382 | 3.3369 | 2.2711 | 12.8601 | 2.1633 | 0.35709 | 12.7294 | ND | ND | 6.1717 | 8.162 | ND | ND | 14.0366 | 28.2394 | ND | 280.653 | 1.6759 | ND | 0.80554 | 2.2104 | 0.67936 | 6.1713 | 4.7183 | 1.26 | 4.3465 | 3.3052 | 9.5928 | 16.1999 | 6.7605 | 116.1273 | 14.0941 | ND | 650.1758 | ND | 125.495 | 5.3921 | 22.2742 | 0.16779 | 0.6972 | 0.84607 | 0.47528 | 8.3373 | 4.096 | 135.2487 | 6.6029 | 72.8975 | 11.1054 | 4.6337 | 2.041 | 3.0898 | 0.79842 | ND | ND | ND | ND | 9.3511 | 11.4312 | 7.782 | 11.5524 | 22.6031 | 63.4694 | ND | 17.7703 | 0.46073 | 3.3277 | 3.1358 | 2.69 | ND | ND | ND | 13.8338 | 4.6474 | 0.39762 | 0.13974 | 4.1338 | 0.82624 | ND | 19.2732 | 3.0078 | 25.4084 | 95.5933 | 4.6232 | ND | 9.7504
JWL0335 |  | 0.92484 | 1.3611 | ND | ND | ND | ND | ND | 0.27608 | ND | 0.20408 | ND | ND | ND | ND | ND | 0.15985 | ND | 5.9989 | ND | ND | ND | ND | ND | 1.0636 | ND | ND | ND | ND | ND | 0.57928 | 2.3204 | ND | ND | ND | 1.163 | 2.0379 | ND | ND | 3.1052 | ND | ND | ND | ND | ND | ND | 5.2062 | ND | ND | ND | ND | 9.2452 | 21.7401 | 2.8271 | ND | 33.8608 | ND | 0.36837 | ND | 0.63903 | ND | 5.1493 | ND | ND | ND | ND | ND | ND | 2.7512 | 4.2048 | ND | 36.6102 | 0.063485 | ND | ND | ND | ND | ND | ND | ND | 3.8431 | ND | ND | 1.3949 | 0.50056 | 21.8931 | 2.3473 | ND | 136.8621 | ND | 12.4545 | ND | 1.1582 | ND | ND | ND | ND | 1.8681 | 0.94167 | ND | ND | 12.1743 | 0.67698 | 0.61567 | ND | ND | ND | ND | ND | ND | 0.66956 | 2.1286 | 2.344 | 1.2738 | 4.4408 | 3.361 | 9.7106 | 18.4143 | ND | ND | ND | 1.4548 | ND | ND | ND | ND | 4.8431 | 0.86114 | ND | ND | 1.0723 | ND | ND | 6.3516 | ND | 4.878 | 21.1148 | 0.49751 | ND | 0.46509
JWL0336 |  | 1.4159 | 2.7168 | 0.26764 | ND | ND | ND | ND | ND | ND | 0.39406 | ND | ND | ND | ND | ND | 0.21447 | ND | 6.542 | ND | ND | ND | 1.2646 | ND | 0.81676 | ND | ND | ND | ND | ND | 1.0227 | 2.5174 | 2.723 | 0.37702 | 0.21739 | 1.0743 | 2.1374 | 1.0746 | ND | 2.2586 | ND | ND | ND | 2.105 | ND | 0.41783 | 5.023 | ND | ND | 0.59289 | ND | 12.8902 | 16.7338 | 6.8353 | ND | 30.2034 | ND | 0.2967 | ND | 0.49214 | ND | 4.1248 | ND | ND | 0.71558 | 2.1841 | ND | ND | 2.5449 | 4.0048 | ND | 29.2793 | ND | 0.26102 | ND | ND | ND | 0.37674 | 0.56297 | ND | 1.468 | ND | 2.3573 | 3.1544 | 0.53093 | 30.1119 | ND | ND | 120.8244 | ND | 9.4257 | ND | 1.8533 | ND | 0.23267 | ND | ND | 2.626 | 0.68282 | 16.8765 | ND | 10.8661 | ND | 0.26615 | 0.51336 | ND | ND | ND | ND | ND | 0.74196 | 2.8521 | 2.6708 | 0.829 | 2.3737 | 4.5409 | 9.3825 | 20.8274 | 1.1928 | ND | ND | ND | ND | ND | ND | ND | 1.4402 | ND | ND | ND | 0.6945 | ND | ND | 4.6174 | ND | 2.7322 | 14.0659 | 0.26512 | 0.023041 | ND
JWL0337 |  | 0.86377 | 2.5108 | ND | ND | ND | ND | ND | ND | 0.1024 | 1.3697 | ND | ND | 0.37179 | ND | ND | 1.8182 | ND | 11.7143 | ND | 1.5834 | ND | 2.5692 | ND | 1.7055 | ND | ND | 0.75184 | 1.8958 | ND | 5.3714 | 11.9345 | 12.3279 | 0.71204 | ND | 3.0788 | 5.1999 | 3.3438 | ND | 7.9838 | ND | ND | ND | 13.2774 | ND | 0.79509 | 8.1739 | 0.75368 | 0.084092 | 1.2647 | ND | 33.286 | 59.2427 | 15.7157 | ND | 76.1138 | 0.24218 | 1.6915 | 1.4855 | 1.0224 | ND | 7.4708 | ND | ND | 1.0709 | 3.9329 | ND | ND | 6.1171 | 10.8328 | ND | 71.1344 | 1.2396 | 1.3903 | ND | ND | ND | 0.9189 | 1.2821 | 0.63942 | 5.777 | 0.95756 | 7.1072 | 4.9804 | 2.0408 | 53.2095 | 7.7083 | ND | 278.1174 | ND | 37.1673 | ND | 2.979 | 0.071005 | ND | 0.78412 | 0.18932 | 5.4426 | 1.9837 | 39.4746 | ND | 26.0896 | 3.163 | 1.293 | 0.8705 | ND | ND | ND | ND | ND | 2.3004 | 6.5568 | 9.6118 | 3.3597 | 10.649 | 9.592 | 26.9193 | 44.1779 | 4.8667 | 0.20493 | 1.1167 | 2.2087 | 0.60908 | ND | ND | ND | 6.1855 | 2.2356 | 0.34318 | ND | 2.434 | ND | ND | 11.4277 | 1.3892 | 11.3394 | 37.6828 | 1.5077 | 0.27345 | ND
JWL0338 |  | ND | 2.2622 | ND | ND | ND | ND | ND | 0.47254 | ND | 0.31405 | ND | ND | ND | ND | ND | 1.1438 | ND | 8.6256 | ND | 1.3489 | ND | ND | ND | 1.4859 | ND | ND | ND | 1.4814 | ND | 4.069 | 8.1103 | 6.4641 | ND | ND | 3.0521 | 4.717 | 2.4522 | ND | 5.3331 | ND | ND | ND | 12.7666 | ND | 0.38254 | 5.4085 | ND | ND | 0.49717 | ND | 29.4221 | 53.1352 | 10.1907 | ND | 46.5935 | ND | ND | 0.63926 | 0.51758 | ND | 10.5479 | ND | ND | 0.75857 | 2.9508 | ND | ND | 5.0759 | 6.7093 | ND | 42.5196 | ND | 0.88123 | ND | ND | ND | 0.93448 | 0.26426 | 2.6045 | ND | 0.7558 | 5.9957 | 5.4184 | 1.5716 | 37.882 | 6.391 | ND | 193.4165 | ND | 30.4917 | ND | 1.496 | ND | ND | 0.77473 | 0.19232 | 3.5556 | 2.0502 | 2.0055 | ND | 13.8234 | 2.646 | ND | 0.93863 | ND | ND | ND | ND | ND | 1.5284 | 7.69 | 5.4697 | 1.8441 | 12.9661 | 9.3198 | 20.356 | 31.3851 | ND | 0.17661 | ND | 2.6675 | ND | ND | 1.0004 | ND | 5.2688 | 3.3072 | 0.35988 | ND | 2.1767 | ND | ND | 17.669 | ND | 8.7548 | 41.5514 | 1.3356 | 0.12051 | 2.5068
JWL0339 |  | ND | 2.2649 | ND | ND | ND | ND | ND | ND | 0.084667 | 2.4757 | 0.4141 | ND | 0.30874 | 1.6535 | ND | 15.6367 | ND | 1.7201 | 0.32074 | 1.5911 | ND | 3.3463 | 1.1596 | ND | 0.35251 | 0.93016 | ND | ND | ND | 12.0045 | 77.2557 | 19.5297 | ND | ND | 1.0148 | 1.6585 | 1.9928 | 3.112 | 10.9365 | ND | ND | ND | 5.2752 | ND | 0.64569 | 0.19757 | 3.2312 | 1.2599 | 5.0986 | ND | 35.5267 | 237.0239 | ND | 14.6079 | 182.2884 | 0.74019 | 2.3488 | 1.2955 | ND | ND | 11.3568 | ND | ND | 0.52748 | ND | 1.0974 | 2.7486 | 5.0277 | 0.74763 | 13.4234 | 44.7358 | 0.69992 | ND | ND | ND | ND | 8.5907 | 9.604 | 1.8174 | 1.7076 | ND | 6.6265 | 13.3968 | 18.8845 | 10.8525 | 18.8892 | 66.8182 | 396.7708 | ND | 106.1108 | 9.4927 | 2.266 | 2.5048 | 0.068829 | 0.51875 | 0.22762 | 0.72303 | 1.1485 | 36.3572 | 3.3317 | 20.9715 | 4.3741 | ND | ND | 11.1628 | ND | ND | ND | ND | 1.1838 | 22.0563 | 3.0705 | 4.8561 | 96.7304 | ND | 37.2908 | 189.1475 | 8.9312 | ND | 5.7835 | 0.2051 | 0.30598 | 1.0749 | 0.14173 | 0.48385 | 2.2596 | 5.3313 | 2.6398 | 0.70223 | 0.51817 | 0.43464 | 16.3697 | 14.92 | 16.0845 | 10.2313 | 297.5529 | 3.2916 | 0.72557 | 3.7535
JWL0340 |  | 0.63009 | 2.6645 | 0.17554 | ND | ND | 0.25943 | 0.97428 | ND | ND | 2.9486 | ND | ND | ND | 1.9106 | 0.25661 | 17.0587 | ND | 2.4888 | ND | 1.7724 | ND | 3.5991 | 0.41307 | ND | 0.20691 | 3.3049 | 0.75412 | ND | ND | 13.263 | 83.5836 | 35.7812 | ND | ND | 1.5363 | 2.0937 | 2.1025 | 3.0747 | 11.803 | ND | ND | ND | 8.7312 | ND | 0.91591 | ND | 1.3079 | 0.90064 | 3.2573 | 0.4968 | 42.3463 | 261.0685 | ND | 10.4669 | 181.4694 | 1.1707 | 2.503 | 0.7734 | ND | ND | 16.0515 | ND | ND | 0.98315 | 1.8185 | 0.57458 | 3.6788 | 7.5429 | ND | 16.1099 | 49.9358 | ND | ND | 0.46019 | 0.203 | 0.053821 | 11.0377 | 4.6469 | 1.8333 | 2.6389 | ND | 6.3687 | 9.2177 | 10.9194 | 9.9476 | 18.4544 | 56.4465 | 380.1516 | ND | 110.6805 | 7.2465 | 3.3299 | 0.91179 | 0.060607 | 0.75559 | ND | ND | ND | 40.4325 | 6.224 | 27.8051 | 3.6889 | 2.1358 | ND | 6.4096 | ND | ND | ND | ND | ND | 32.5248 | 1.9262 | 4.6549 | 137.8064 | ND | 28.4787 | 131.1119 | 9.3614 | 1.4019 | 4.9192 | ND | 0.58265 | 1.0868 | 0.20716 | 0.24425 | 1.7399 | 5.5133 | 2.121 | 0.81981 | 0.54385 | 0.27258 | 15.0868 | 28.8125 | 6.7222 | 10.5391 | 291.0899 | 4.0823 | ND | 8.3296
JWL0341 |  | 0.96683 | 2.9137 | 5.2237 | ND | ND | 1.391 | 0.73714 | ND | 0.28301 | 10.6368 | 0.35396 | 0.59219 | ND | 2.5875 | 0.65485 | 31.9206 | ND | 4.0644 | ND | 3.4067 | ND | 10.3503 | 2.0928 | 0.41165 | 0.65944 | 7.7807 | 2.0909 | ND | 2.488 | 32.1603 | 238.606 | 53.4594 | ND | ND | 2.7881 | 2.9395 | 3.9639 | 9.6436 | 28.7482 | ND | ND | ND | 16.1974 | ND | 1.449 | 2.2449 | 7.2874 | 2.8527 | 11.5931 | 2.3132 | 92.1718 | 637.3575 | ND | 53.767 | 476.5285 | 4.121 | 9.843 | 1.7821 | ND | ND | 27.3304 | ND | ND | 2.3834 | 3.5037 | 2.6159 | 12.5173 | 13.8767 | ND | 25.1145 | 112.1772 | 1.9768 | ND | 1.8471 | 0.48068 | 0.20552 | ND | ND | 6.8648 | 4.6264 | ND | 11.9692 | 25.5327 | 46.4834 | 26.3369 | 52.6035 | 147.7328 | 853.2797 | ND | 267.0478 | 16.3603 | 5.098 | 23.8851 | 0.16802 | 0.83699 | 1.0289 | ND | ND | 119.2089 | 10.8924 | 46.4815 | 8.814 | 2.2792 | ND | 35.2835 | ND | ND | ND | ND | 2.3631 | 73.2663 | 3.8993 | 17.3319 | 235.1581 | ND | 46.8879 | 354.3562 | 11.4531 | 1.2576 | 33.0248 | 0.36285 | 1.2951 | 3.6087 | ND | 2.3324 | 7.5265 | 13.2344 | 4.9359 | 2.4125 | 0.83022 | 1.6487 | 56.3266 | 44.5837 | 44.3416 | 27.7394 | 710.3007 | 8.5432 | 3.6942 | 21.1055
JWL0342 |  | 1.1959 | 4.5338 | ND | ND | ND | ND | ND | 0.43896 | ND | 1.5135 | ND | ND | ND | 2.8219 | ND | 12.8124 | ND | 5.7663 | ND | 4.386 | ND | 1.0968 | ND | 1.9296 | ND | ND | ND | 1.3914 | ND | 13.999 | 77.963 | 107.1473 | ND | ND | 4.9689 | 7.1027 | 4.3579 | 1.4543 | 10.6763 | ND | ND | ND | 27.3055 | ND | 1.8684 | 1.5714 | 0.37255 | 0.7958 | 1.8996 | 0.6114 | 58.0819 | 192.2589 | ND | ND | 192.6796 | 0.95729 | 4.4204 | 5.1731 | 0.15112 | ND | 22.5609 | ND | ND | 1.2759 | 7.8268 | ND | 2.3602 | 11.4531 | 1.3994 | 19.8046 | 81.0293 | ND | ND | ND | ND | ND | 5.199 | 2.8845 | 6.589 | ND | 1.3536 | 15.783 | 22.8906 | 10.44 | 22.2145 | 29.443 | 38.3835 | 486.9022 | ND | 137.1294 | ND | 11.9464 | 0.73417 | 0.10779 | 1.5959 | ND | ND | ND | 17.4057 | 13.1922 | 56.2144 | 16.2086 | 1.8149 | ND | 3.7376 | ND | ND | ND | ND | 2.0541 | 49.1518 | 4.2126 | 3.3674 | 58.7395 | ND | 78.7475 | 148.9997 | ND | 1.5827 | 5.8299 | 0.21334 | 0.2018 | 3.0854 | 0.63759 | ND | 5.6773 | 13.977 | 7.1458 | ND | ND | ND | 5.9537 | 34.1603 | 6.4337 | 10.1863 | 306.8394 | 4.5469 | 0.41477 | 21.8918
JWL0343 |  | ND | ND | ND | ND | ND | ND | 0.6423 | 0.28433 | ND | 2.2979 | ND | ND | ND | 2.007 | ND | 17.8494 | ND | 1.8673 | ND | 1.6914 | ND | 1.1994 | 0.94016 | ND | ND | ND | 0.32965 | 0.97506 | ND | 12.8329 | 138.1719 | 15.3936 | 0.11077 | 0.46219 | ND | ND | 2.2927 | 2.7617 | 20.8486 | ND | ND | ND | 2.2226 | 1.2119 | ND | 6.6096 | 0.19803 | 0.3516 | ND | ND | 27.5891 | 212.255 | ND | 37.3236 | 74.319 | 1.9643 | ND | ND | ND | ND | 0.81944 | ND | ND | 0.54541 | ND | 0.2147 | 2.4844 | 4.2099 | ND | 3.2652 | 11.6774 | ND | ND | ND | ND | ND | 1.1299 | ND | ND | 1.1642 | ND | 0.29717 | 5.3171 | 1.2087 | 3.0891 | 4.3352 | 40.6554 | 113.11 | 2.8375 | 44.3913 | ND | 2.8108 | 0.73439 | 0.24069 | ND | ND | ND | ND | 10.1271 | ND | 2.1041 | ND | ND | ND | ND | ND | ND | ND | ND | ND | 4.2079 | 0.099124 | 0.5798 | 33.556 | ND | ND | 23.1965 | 3.565 | 0.16007 | 7.5123 | ND | ND | ND | ND | ND | ND | 0.63575 | ND | ND | ND | ND | ND | 1.0169 | 1.3263 | ND | 26.7061 | 0.24022 | ND | 4.1048
JWL0344 |  | 1.7041 | 6.9372 | ND | ND | ND | ND | ND | ND | 0.42345 | 3.785 | ND | ND | ND | 2.1123 | 0.41985 | 27.5601 | 0.62527 | ND | ND | 4.6452 | ND | 1.866 | 1.8994 | ND | ND | ND | 1.1103 | ND | 4.6883 | 30.7281 | 333.1892 | 36.6726 | ND | ND | ND | ND | 6.5278 | 9.064 | 59.9441 | 2.1827 | ND | ND | 8.2967 | 5.4803 | ND | 4.5829 | ND | ND | 1.2416 | ND | 46.9109 | 443.8986 | ND | 76.011 | 297.9271 | 7.8114 | 2.0181 | 2.0082 | ND | ND | ND | ND | ND | ND | ND | 0.51975 | 6.5655 | 7.9436 | ND | 11.4559 | 57.573 | ND | ND | ND | ND | ND | 2.4963 | 0.55974 | ND | ND | ND | ND | 7.9557 | 5.1106 | 7.4527 | 6.9113 | 88.589 | 304.1266 | 11.4515 | 137.9074 | 7.4352 | 10.449 | 3.6334 | ND | ND | ND | ND | ND | 58.0785 | 3.9092 | 6.1169 | ND | ND | ND | ND | ND | ND | ND | ND | ND | 4.4166 | ND | 1.0562 | 41.1682 | ND | 3.9384 | 68.6891 | 8.3079 | ND | 15.7011 | ND | ND | ND | ND | ND | 0.56527 | 1.5756 | ND | ND | ND | ND | 0.65345 | 1.477 | 2.2887 | ND | 59.7428 | ND | 0.18945 | 15.0821
JWL0345 |  | ND | 5.2978 | ND | ND | ND | 0.20898 | 1.0665 | 0.11018 | 0.63126 | 4.5455 | ND | ND | ND | 1.9043 | ND | 18.8386 | 0.15219 | ND | 0.21548 | 2.2317 | ND | 1.6036 | 2.3179 | ND | ND | ND | ND | 0.29233 | 3.7472 | 24.7179 | 298.8422 | 25.6421 | 0.49419 | 1.0318 | ND | ND | 3.9606 | 7.6985 | 37.4592 | 1.9948 | ND | ND | 5.1373 | 3.6139 | ND | 6.2247 | 0.39854 | 0.56116 | 1.5005 | ND | 37.6527 | 313.2184 | ND | 52.3746 | 199.3486 | 8.1672 | 2.7713 | 1.8419 | 0.22606 | ND | 0.7264 | ND | ND | 0.3201 | ND | 0.29919 | 7.2248 | 7.2611 | ND | 9.3639 | 28.7966 | 0.99414 | ND | ND | ND | ND | 1.6869 | 0.24872 | ND | ND | ND | ND | 7.957 | 2.7344 | 5.3584 | 7.3637 | 74.9061 | 195.0197 | 7.8068 | 106.2847 | 5.9682 | 5.3769 | 6.1023 | ND | ND | ND | ND | ND | 112.2425 | 4.12 | 4.8126 | ND | ND | ND | ND | ND | ND | ND | ND | 0.16795 | 5.7446 | ND | 1.1764 | 54.6165 | ND | 3.2749 | ND | 11.9702 | ND | 30.6143 | ND | ND | ND | ND | ND | ND | 1.7889 | ND | ND | ND | ND | 0.49124 | 2.1238 | 2.7611 | 0.8936 | 65.3043 | 1.0805 | 0.30616 | 19.759
JWL0346 |  | ND | ND | 16.7444 | ND | ND | ND | ND | ND | ND | 6.2595 | ND | 0.89305 | 14.0409 | 3.9973 | 2.4188 | 23.2256 | 1.4387 | ND | 2.3168 | 3.2298 | ND | 15.5834 | 3.631 | ND | ND | 18.5301 | 15.7155 | ND | 35.0807 | 88.1992 | 553.0506 | 40.3519 | ND | ND | ND | ND | 12.9252 | 16.9592 | 19.7546 | 13.0346 | ND | ND | 18.3316 | 55.1614 | 5.6024 | ND | 7.1564 | 0.74807 | 43.677 | ND | 356.1741 | 763.9976 | ND | 353.778 | 801.7473 | 12.8665 | 19.017 | 1.6628 | ND | ND | 0.28335 | 1.4738 | 1.4697 | 1.6876 | 11.7032 | 1.186 | 10.2309 | 13.044 | ND | 246.2206 | 157.6402 | 9.963 | ND | 1.2232 | 0.48717 | 0.21538 | 13.1838 | 11.3301 | 7.0011 | ND | ND | 28.1133 | 157.6169 | 39.8769 | 35.0402 | 79.7793 | 355.0457 | 1285.8098 | ND | 1658.8175 | 130.6593 | 44.1246 | 8.2129 | ND | ND | 0.54089 | 0.80596 | 2.3097 | 666.731 | ND | 85.4096 | 60.4134 | 5.0262 | ND | 5.268 | 3.015 | ND | ND | ND | 7.0845 | 62.5011 | ND | 18.5053 | 205.5751 | 5.2386 | 98.7542 | 870.4121 | 113.0285 | 6.7918 | 36.7031 | ND | 5.6999 | 9.2266 | ND | 5.9247 | ND | 43.0378 | 14.3396 | 4.878 | ND | 8.2829 | 8.3768 | 11.4445 | 61.6144 | 34.0973 | 561.3689 | 19.9931 | 4.4215 | 19.2595
Total Analytes | 139 | 1 | 1 | 1 | 1 | 1 | 1 | 1 | 1 | 1 | 1 | 1 | 1 | 1 | 1 | 1 | 1 | 1 | 1 | 1 | 1 | 1 | 1 | 1 | 1 | 1 | 1 | 1 | 1 | 1 | 1 | 1 | 1 | 1 | 1 | 1 | 1 | 1 | 1 | 1 | 1 | 1 | 1 | 1 | 1 | 1 | 1 | 1 | 1 | 1 | 1 | 1 | 1 | 1 | 1 | 1 | 1 | 1 | 1 | 1 | 1 | 1 | 1 | 1 | 1 | 1 | 1 | 1 | 1 | 1 | 1 | 1 | 1 | 1 | 1 | 1 | 1 | 1 | 1 | 1 | 1 | 1 | 1 | 1 | 1 | 1 | 1 | 1 | 1 | 1 | 1 | 1 | 1 | 1 | 1 | 1 | 1 | 1 | 1 | 1 | 1 | 1 | 1 | 1 | 1 | 1 | 1 | 1 | 1 | 1 | 1 | 1 | 1 | 1 | 1 | 1 | 1 | 1 | 1 | 1 | 1 | 1 | 1 | 1 | 1 | 1 | 1 | 1 | 1 | 1 | 1 | 1 | 1 | 1 | 1 | 1 | 1 | 1 | 1 | 1
Total MS2 Confirmed | 132 | 0 | 0 | 0 | 1 | 1 | 1 | 1 | 1 | 1 | 1 | 1 | 1 | 1 | 1 | 1 | 1 | 1 | 1 | 1 | 1 | 1 | 1 | 1 | 1 | 1 | 1 | 1 | 1 | 1 | 1 | 1 | 1 | 1 | 1 | 1 | 1 | 1 | 1 | 1 | 1 | 1 | 1 | 1 | 1 | 0 | 1 | 1 | 1 | 1 | 1 | 1 | 1 | 1 | 1 | 1 | 1 | 1 | 1 | 1 | 1 | 1 | 1 | 1 | 0 | 1 | 1 | 1 | 1 | 1 | 1 | 1 | 1 | 1 | 1 | 1 | 1 | 1 | 1 | 1 | 1 | 1 | 1 | 1 | 1 | 1 | 1 | 1 | 1 | 1 | 1 | 1 | 1 | 1 | 0 | 1 | 1 | 1 | 1 | 0 | 1 | 1 | 1 | 1 | 1 | 1 | 1 | 1 | 1 | 1 | 1 | 1 | 1 | 1 | 1 | 1 | 1 | 1 | 1 | 1 | 1 | 1 | 1 | 1 | 1 | 1 | 1 | 1 | 1 | 1 | 1 | 1 | 1 | 1 | 1 | 1 | 1 | 1 | 1 | 1

## P-PE data
Plasmenyl Phosphatidylethanolamine Profile; P-PE
Data are expressed as normalized intensities and constitute relative abundances per 1e06 cells, mL media, mL sera, mg tissue (relative to exactly measured internal standards).
The data can be used for direct comparison of individual metabolites between different samples as well as of different metabolites within the same sample.
ND = not detected
Normalized Intensities (UNIT = Intensity / 1e06 cells, mL media, mL sera, mg tissue)
Sample ID |  | P-PE 31:1_17.60 ¦ P-14:0/17:1 | P-PE 32:0_22.82 ¦ P-16:0 | P-PE 32:1_19.35 ¦ P-14:0/18:1 | P-PE 32:1_19.75 ¦ P-15:0/17:1 | P-PE 32:2_16.96 ¦ P-14:0_18:2 | P-PE 33:1_20.21 ¦ P-16:0/17:1 | P-PE 33:1_21.85 ¦ P-16:0/17:1 | P-PE 34:0_23.60 ¦ P-20:0/14:0 | P-PE 34:0_26.00 ¦ P-18:0/16:0 | P-PE 34:1_23.39 ¦ P-16:0/18:1 | P-PE 34:1_23.39 ¦ P-20:1/14:0 | P-PE 34:1_23.89 ¦ P-17:0/17:1 | P-PE 34:2_20.46 ¦ P-16:0/18:2 | P-PE 34:2_21.17 ¦ P-16:0/18:2 | P-PE 34:3_16.91 ¦ P-16:1_18:2 | P-PE 34:3_18.42 ¦ P-16:0_18:3 | P-PE 34:3_21.01 | P-PE 34:4_15.98 ¦ P-14:0/20:4 | P-PE 34:4_15.98 ¦ P-16:0_18:4 | P-PE 34:5_12.93 ¦ P-14:0/20:5 | P-PE 34:5_13.91 ¦ P-14:0/20:5 | P-PE 35:1_24.39 ¦ P-18:0/17:1 | P-PE 35:1_25.07 ¦ P-16:0/19:1 | P-PE 35:1_25.07 ¦ P-17:0/18:1 | P-PE 35:1_25.50 ¦ P-18:0/17:1 | P-PE 35:2_22.32 ¦ P-18:1/17:1 | P-PE 35:4_18.03 ¦ P-15:0/20:4 | P-PE 35:5_15.11 ¦ P-15:0/20:5 | P-PE 35:5_15.48 ¦ P-15:0/20:5 | P-PE 36:0_26.26 ¦ P-20:0/16:0 | P-PE 36:0_27.30 ¦ P-18:0 | P-PE 36:1_24.33 ¦ P-20:0/16:1 | P-PE 36:1_25.19 ¦ P-20:0/16:1 | P-PE 36:1_26.16 ¦ P-16:0/20:1 | P-PE 36:1_26.16 ¦ P-18:0/18:1 | P-PE 36:1_26.16 ¦ P-20:1/16:0 | P-PE 36:1_26.16 ¦ P-22:1/14:0 | P-PE 36:1_26.46 ¦ P-19:0/17:1 | P-PE 36:2_23.85 ¦ P-18:1 | P-PE 36:2_23.85 ¦ P-20:1/16:1 | P-PE 36:2_24.17 ¦ P-16:0/20:2 | P-PE 36:2_24.58 ¦ P-18:0/18:2 | P-PE 36:2_24.98 ¦ P-20:1/16:1 | P-PE 36:2_24.98 ¦ P-18:0/18:2 | P-PE 36:3_21.64 ¦ P-16:0/20:3 | P-PE 36:4_20.17 ¦ P-16:0/20:4 | P-PE 36:5_17.51 ¦ P-16:0/20:5 | P-PE 36:6_14.41 ¦ P-16:1/20:5 | P-PE 36:6_15.33 ¦ P-14:0/22:6 | P-PE 36:6_15.33 ¦ P-16:1/20:5 | P-PE 37:1_25.85 ¦ P-20:0/17:1 | P-PE 37:1_26.96 ¦ P-20:0/17:1 | P-PE 37:1_26.96 ¦ P-18:0/19:1 | P-PE 37:1_26.96 ¦ P-17:0/20:1 | P-PE 37:2_25.60 ¦ P-20:1/17:1 | P-PE 37:2_25.60 ¦ P-17:0/20:2 | P-PE 37:3_23.21 ¦ P-20:2/17:1 | P-PE 37:4_22.30 ¦ P-17:0/20:4 | P-PE 37:5_19.10 ¦ P-17:0/20:5 | P-PE 37:5_19.69 ¦ P-17:0/20:5 | P-PE 37:6_16.16 ¦ P-17:1_20:5 | P-PE 37:6_16.64 ¦ P-17:1_20:5 | P-PE 37:6_17.19 ¦ P-15:0/22:6 | P-PE 37:6_17.19 ¦ P-17:1_20:5 | P-PE 38:1_26.46 ¦ P-20:0/18:1 | P-PE 38:1_27.35 ¦ P-18:0/20:1 | P-PE 38:1_27.35 ¦ P-20:0/18:1 | P-PE 38:1_27.35 ¦ P-21:0/17:1 | P-PE 38:1_27.35 ¦ P-22:1/16:0 | P-PE 38:1_27.35 ¦ P-16:0/22:1 | P-PE 38:2_26.32 ¦ P-20:1/18:1 | P-PE 38:2_26.32 ¦ P-18:0/20:2 | P-PE 38:2_26.73 ¦ P-22:1/16:1 | P-PE 38:2_26.73 ¦ P-20:0/18:2 | P-PE 38:3_24.78 ¦ P-20:1/18:2 | P-PE 38:3_24.78 ¦ P-20:2/18:1 | P-PE 38:3_25.28 ¦ P-20:1/18:2 | P-PE 38:3_25.28 ¦ P-18:0/20:3 | P-PE 38:4_22.78 ¦ P-18:0/20:4 | P-PE 38:4_23.16 ¦ P-16:0/22:4 | P-PE 38:4_23.16 ¦ P-18:0/20:4 | P-PE 38:4_24.32 ¦ P-18:0/20:4 | P-PE 38:5_20.26 ¦ P-18:0/20:5 | P-PE 38:5_20.62 ¦ P-16:0/22:5 | P-PE 38:5_20.62 ¦ P-18:1/20:4 | P-PE 38:5_21.87 ¦ P-18:0/20:5 | P-PE 38:5_21.87 ¦ P-16:0/22:5 | P-PE 38:6_17.96 ¦ P-18:1/20:5 | P-PE 38:6_17.96 ¦ P-16:0/22:6 | P-PE 38:6_19.32 ¦ P-16:0/22:6 | P-PE 38:7_15.32 ¦ P-18:2/20:5 | P-PE 38:7_15.80 ¦ P-16:1/22:6 | P-PE 38:8_12.84 ¦ P-18:4_20:4 | P-PE 38:8_13.30 ¦ P-18:3_20:5 | P-PE 38:9_11.51 ¦ P-18:4_20:5 | P-PE 39:1_27.19 ¦ P-22:0/17:1 | P-PE 39:1_27.19 ¦ P-20:0/19:1 | P-PE 39:1_27.19 ¦ P-21:0/18:1 | P-PE 39:1_27.80 ¦ P-19:0/20:1 | P-PE 39:1_27.80 ¦ P-22:0/17:1 | P-PE 39:1_27.80 ¦ P-20:0/19:1 | P-PE 39:1_27.80 ¦ P-21:0/18:1 | P-PE 39:2_27.05 ¦ P-22:1/17:1 | P-PE 39:2_27.05 ¦ P-20:1/19:1 | P-PE 39:2_27.05 ¦ P-19:0/20:2 | P-PE 39:3_26.01 ¦ P-22:2/17:1 | P-PE 39:3_26.32 ¦ P-19:0/20:3 | P-PE 39:4_19.76 | P-PE 39:4_24.96 ¦ P-17:0/22:4 | P-PE 39:4_25.71 ¦ P-19:0/20:4 | P-PE 39:5_22.66 ¦ P-17:0/22:5 | P-PE 39:5_23.30 ¦ P-19:0/20:5 | P-PE 39:5_23.92 ¦ P-19:0/20:5 | P-PE 39:5_23.92 ¦ P-17:0/22:5 | P-PE 39:6_20.08 ¦ P-19:1/20:5 | P-PE 39:6_20.87 ¦ P-17:0/22:6 | P-PE 39:6_20.87 ¦ P-19:1/20:5 | P-PE 39:6_21.44 ¦ P-17:0/22:6 | P-PE 39:6_22.17 ¦ P-19:1/20:5 | P-PE 40:1_27.48 ¦ P-20:0/20:1 | P-PE 40:1_27.48 ¦ P-22:0/18:1 | P-PE 40:1_28.07 ¦ P-20:0/20:1 | P-PE 40:1_28.07 ¦ P-18:0/22:1 | P-PE 40:1_28.07 ¦ P-22:0/18:1 | P-PE 40:1_28.07 ¦ P-23:0/17:1 | P-PE 40:1_28.07 ¦ P-22:1/18:0 | P-PE 40:2_27.39 ¦ P-22:1/18:1 | P-PE 40:2_27.39 ¦ P-20:1 | P-PE 40:2_27.39 ¦ P-20:0/20:2 | P-PE 40:3_26.71 ¦ P-22:1/18:2 | P-PE 40:3_26.71 ¦ P-20:1/20:2 | P-PE 40:3_26.71 ¦ P-18:0/22:3 | P-PE 40:3_26.71 ¦ P-20:0/20:3 | P-PE 40:4_24.92 ¦ P-20:0/20:4 | P-PE 40:4_26.05 ¦ P-18:0/22:4 | P-PE 40:4_26.55 ¦ P-20:0/20:4 | P-PE 40:5_22.62 ¦ P-20:0/20:5 | P-PE 40:5_24.51 ¦ P-20:1/20:4 | P-PE 40:5_24.51 ¦ P-18:0/22:5 | P-PE 40:5_25.48 ¦ P-20:0/20:5 | P-PE 40:5_25.48 ¦ P-18:0/22:5 | P-PE 40:6_22.10 ¦ P-20:1/20:5 | P-PE 40:6_22.10 ¦ P-16:0/24:6 | P-PE 40:6_22.64 ¦ P-18:0/22:6 | P-PE 40:6_23.51 ¦ P-18:0/22:6 | P-PE 40:7_19.00 ¦ P-20:2/20:5 | P-PE 40:7_19.80 ¦ P-18:1/22:6 | P-PE 40:7_21.25 ¦ P-18:1/22:6 | P-PE 41:1_28.35 ¦ P-21:0/20:1 | P-PE 41:1_28.35 ¦ P-22:0/19:1 | P-PE 41:1_28.35 ¦ P-18:0/23:1 | P-PE 41:1_28.35 ¦ P-24:0/17:1 | P-PE 41:2_27.80 ¦ P-22:1/19:1 | P-PE 41:2_27.80 ¦ P-24:1/17:1 | P-PE 41:2_27.80 ¦ P-21:1/20:1 | P-PE 41:2_27.80 ¦ P-23:1/18:1 | P-PE 41:3_27.23 ¦ P-24:2/17:1 | P-PE 41:4_26.67 ¦ P-19:0/22:4 | P-PE 41:4_27.12 ¦ P-21:0/20:4 | P-PE 41:5_24.51 ¦ P-21:0/20:5 | P-PE 41:5_25.76 ¦ P-21:1/20:4 | P-PE 41:5_25.76 ¦ P-19:0/22:5 | P-PE 41:5_26.39 ¦ P-21:0/20:5 | P-PE 41:5_26.39 ¦ P-19:0/22:5 | P-PE 41:6_22.07 ¦ P-21:1/20:5 | P-PE 41:6_24.01 ¦ P-21:1/20:5 | P-PE 41:6_24.01 ¦ P-17:0/24:6 | P-PE 41:6_24.69 ¦ P-19:0/22:6 | P-PE 41:6_24.69 ¦ P-21:1/20:5 | P-PE 41:6_25.23 ¦ P-19:0/22:6 | P-PE 41:7_22.48 ¦ P-19:1/22:6 | P-PE 42:1_28.16 ¦ P-20:0/22:1 | P-PE 42:1_28.64 ¦ P-22:0/20:1 | P-PE 42:1_28.64 ¦ P-18:0/24:1 | P-PE 42:2_28.05 ¦ P-22:1/20:1 | P-PE 42:2_28.05 ¦ P-20:1/22:1 | P-PE 42:2_28.05 ¦ P-24:1/18:1 | P-PE 42:3_27.53 ¦ P-22:1/20:2 | P-PE 42:3_27.53 ¦ P-24:1/18:2 | P-PE 42:4_26.82 ¦ P-22:0/20:4 | P-PE 42:4_26.82 ¦ P-22:1/20:3 | P-PE 42:4_26.82 ¦ P-20:0/22:4 | P-PE 42:4_27.57 ¦ P-22:0/20:4 | P-PE 42:5_25.78 ¦ P-22:0/20:5 | P-PE 42:5_26.53 ¦ P-22:1/20:4 | P-PE 42:5_27.01 ¦ P-20:0/22:5 | P-PE 42:5_27.01 ¦ P-22:0/20:5 | P-PE 42:6_24.21 ¦ P-20:0/22:6 | P-PE 42:6_25.50 ¦ P-22:1/20:5 | P-PE 42:6_25.50 ¦ P-18:0/24:6 | P-PE 42:6_25.50 ¦ P-20:1/22:5 | P-PE 42:6_26.21 ¦ P-20:0/22:6 | P-PE 42:7_22.89 ¦ P-22:2/20:5 | P-PE 42:7_23.71 ¦ P-20:1/22:6 | P-PE 42:8_20.76 ¦ P-20:2/22:6 | P-PE 43:1_28.92 ¦ P-23:0/20:1 | P-PE 43:2_28.33 ¦ P-23:1/20:1 | P-PE 43:2_28.33 ¦ P-24:1/19:1 | P-PE 43:4_27.60 ¦ P-23:0/20:4 | P-PE 43:4_27.92 ¦ P-23:0/20:4 | P-PE 43:5_27.07 ¦ P-23:1/20:4 | P-PE 43:5_27.46 ¦ P-21:0/22:5 | P-PE 43:5_27.46 ¦ P-23:0/20:5 | P-PE 43:6_25.57 ¦ P-21:0/22:6 | P-PE 43:6_26.37 ¦ P-23:1/20:5 | P-PE 43:6_26.37 ¦ P-21:1/22:5 | P-PE 43:6_26.87 ¦ P-21:0/22:6 | P-PE 44:1_28.69 ¦ P-22:0/22:1 | P-PE 44:1_29.14 ¦ P-20:0/24:1 | P-PE 44:1_29.14 ¦ P-22:0/22:1 | P-PE 44:2_28.58 ¦ P-24:1/20:1 | P-PE 44:2_28.58 ¦ P-22:1 | P-PE 44:2_28.58 ¦ P-20:1/24:1 | P-PE 44:3_28.17 ¦ P-24:1/20:2 | P-PE 44:3_28.17 ¦ P-24:2/20:1 | P-PE 44:4_27.78 ¦ P-24:1/20:3 | P-PE 44:4_27.78 ¦ P-24:3/20:1 | P-PE 44:4_27.78 ¦ P-24:0/20:4 | P-PE 44:4_27.78 ¦ P-22:0/22:4 | P-PE 44:5_27.14 ¦ P-22:0/22:5 | P-PE 44:5_27.51 ¦ P-24:1/20:4 | P-PE 44:5_27.82 ¦ P-22:0/22:5 | P-PE 44:6_26.44 ¦ P-22:0/22:6 | P-PE 44:6_26.44 ¦ P-22:1/22:5 | P-PE 44:6_26.44 ¦ P-18:0/26:6 | P-PE 44:6_26.98 ¦ P-22:1/22:5 | P-PE 44:6_26.98 ¦ P-24:1/20:5 | P-PE 44:6_27.35 ¦ P-22:0/22:6 | P-PE 44:7_26.21 ¦ P-22:1/22:6 | P-PE 44:8_24.48 ¦ P-22:2/22:6
JWL0317 |  | ND | ND | ND | ND | ND | ND | ND | 3.3003 | ND | ND | ND | ND | ND | ND | ND | ND | ND | 0.72602 | ND | 3.5626 | ND | ND | ND | ND | ND | ND | ND | 4.255 | ND | 2.2374 | ND | 7.7858 | 1.7695 | ND | ND | ND | ND | ND | ND | 10.6405 | ND | ND | 2.2483 | ND | ND | 15.4683 | 212.0254 | ND | ND | ND | 34.9141 | ND | ND | ND | 51.9104 | ND | ND | ND | 5.0686 | ND | ND | ND | ND | ND | 52.299 | ND | ND | ND | ND | ND | 104.1764 | ND | ND | ND | 9.309 | ND | 7.4428 | ND | 1.7533 | ND | ND | 2.1734 | 22.4634 | ND | ND | 32.2113 | ND | 19.4537 | 2.1383 | 30.1899 | 0.83558 | ND | ND | ND | ND | 7.1269 | ND | ND | ND | ND | ND | ND | 14.0105 | ND | ND | ND | ND | 1.5047 | ND | ND | ND | ND | 1.9777 | ND | 4.8463 | ND | ND | ND | ND | 5.0384 | 18.1362 | ND | ND | ND | ND | ND | 26.4391 | 10.8459 | ND | 2.2403 | ND | ND | ND | 81.3865 | ND | ND | 691.5774 | 192.9978 | ND | ND | ND | 849.3789 | ND | ND | ND | ND | ND | ND | ND | ND | ND | ND | ND | ND | ND | ND | ND | ND | ND | 8.2357 | 2.7281 | ND | ND | ND | 4.4207 | 23.1993 | ND | ND | ND | ND | ND | 15.8987 | ND | ND | 1.8755 | 5.0874 | ND | ND | ND | 10.3887 | ND | ND | ND | 77.7794 | 22.0131 | ND | ND | 302.2542 | 220.9238 | ND | ND | ND | ND | 277.1748 | ND | ND | ND | ND | ND | ND | ND | ND | ND | 4.0359 | ND | ND | ND | 1.2176 | ND | ND | ND | 0.96246 | ND | ND | ND | ND | ND | ND | ND | 0.80657 | ND | ND | 70.6687 | ND | ND | ND | ND | ND | 38.2638 | ND
JWL0318 |  | 1.5975 | ND | ND | ND | ND | ND | ND | 7.5203 | ND | ND | ND | ND | ND | ND | ND | ND | ND | 1.1281 | ND | 17.3208 | ND | ND | ND | ND | ND | ND | ND | 7.9768 | 7.5226 | 10.0242 | ND | 4.6004 | 7.2491 | ND | ND | 5.258 | ND | ND | ND | 7.145 | ND | ND | 4.9117 | ND | ND | ND | 443.0944 | 23.3329 | ND | ND | 68.3132 | ND | ND | ND | 87.4341 | ND | ND | ND | 16.5884 | ND | ND | ND | ND | ND | 154.2046 | ND | ND | ND | ND | ND | 129.4216 | ND | ND | ND | 17.8937 | ND | 17.1385 | ND | ND | ND | ND | ND | 7.0413 | ND | ND | 57.596 | ND | 34.7769 | 12.3085 | 96.7704 | 1.4054 | ND | ND | ND | ND | 10.8547 | 14.9107 | 6.2877 | ND | ND | ND | ND | 22.5005 | 4.695 | ND | ND | ND | 4.1089 | ND | ND | ND | ND | 4.9005 | ND | 13.1251 | ND | ND | ND | ND | 162.7724 | 69.7084 | ND | ND | ND | ND | ND | 42.8756 | 137.8399 | ND | 10.3026 | 10.9542 | ND | ND | 60.756 | ND | ND | 1401.9391 | 124.388 | ND | ND | ND | 1592.3816 | ND | ND | ND | ND | ND | ND | ND | ND | ND | ND | ND | ND | 6.1838 | ND | ND | ND | ND | 40.2552 | 2.3071 | ND | ND | ND | 5.1506 | 67.4622 | ND | ND | ND | ND | ND | 381.0246 | ND | ND | 47.8822 | 57.7075 | ND | 3.2784 | ND | 13.8199 | ND | ND | ND | 251.7315 | 26.225 | ND | ND | 665.4132 | 553.5035 | ND | ND | ND | ND | 538.3217 | ND | ND | ND | ND | ND | ND | ND | ND | ND | 16.8619 | ND | ND | ND | 133.0378 | ND | ND | ND | 18.4372 | ND | ND | ND | ND | ND | ND | ND | ND | ND | ND | 156.6844 | ND | ND | ND | ND | ND | 71.6251 | ND
JWL0319 |  | ND | ND | ND | ND | ND | ND | ND | 4.3405 | ND | ND | 2.5314 | ND | ND | ND | ND | ND | ND | 0.67531 | ND | 5.1666 | ND | ND | ND | ND | ND | ND | ND | 4.1498 | ND | 5.07 | ND | 1.4792 | 1.3732 | ND | ND | 3.372 | ND | ND | ND | 4.8753 | ND | ND | 1.8023 | ND | ND | ND | 218.1073 | 10.4539 | ND | ND | 24.3177 | ND | ND | ND | 64.7695 | ND | ND | ND | 8.4267 | ND | ND | ND | ND | ND | 89.648 | ND | ND | ND | ND | ND | 111.291 | ND | ND | ND | 11.3853 | ND | 18.6111 | ND | ND | ND | 1.3527 | 1.1946 | 26.1936 | ND | ND | 32.0023 | ND | 18.1624 | 2.8979 | 44.9202 | ND | ND | ND | ND | ND | ND | 6.8427 | 3.2612 | ND | ND | ND | ND | 18.8167 | ND | ND | ND | ND | 7.8254 | ND | ND | ND | ND | 3.3557 | ND | ND | ND | 5.3547 | ND | ND | 139.1246 | 29.058 | ND | ND | ND | ND | ND | 28.6677 | 89.9978 | ND | 6.8347 | 6.1117 | ND | ND | 28.969 | ND | ND | 5.608 | 103.6753 | ND | ND | ND | 935.5677 | ND | ND | ND | ND | ND | ND | ND | ND | ND | ND | ND | ND | ND | ND | ND | ND | ND | 12.9985 | 2.4841 | ND | ND | ND | 1.8445 | 24.8377 | ND | ND | ND | ND | ND | 235.8835 | ND | ND | 25.3746 | 40.4553 | ND | ND | ND | ND | ND | ND | ND | ND | 17.4546 | ND | ND | 265.0531 | 184.6626 | ND | ND | ND | ND | 332.6794 | ND | ND | ND | ND | ND | ND | ND | ND | ND | 5.4855 | ND | ND | ND | 80.5781 | ND | ND | ND | 11.9392 | ND | ND | ND | ND | ND | ND | ND | ND | ND | ND | 53.3933 | ND | ND | ND | ND | ND | 35.2861 | ND
JWL0320 |  | 1.5074 | 5.6688 | 9.7035 | 1.008 | ND | ND | 25.2678 | ND | 3.4707 | 57.6533 | ND | 3.2081 | 10.4452 | 7.0159 | ND | ND | 2.0899 | 4.7563 | ND | ND | 7.1773 | ND | ND | ND | 18.2499 | 2.2269 | ND | 0.98792 | 9.4547 | ND | ND | ND | ND | ND | 12.928 | 7.5403 | 2.7159 | ND | 10.3276 | ND | ND | 11.3092 | ND | 6.5967 | ND | 48.0017 | 194.6864 | 0.74335 | ND | ND | 3.5974 | 7.0013 | 2.0156 | ND | 32.3164 | ND | ND | 11.6693 | 2.1239 | 44.1739 | ND | ND | ND | ND | 10.3403 | ND | 6.6933 | ND | 2.1294 | ND | 64.6977 | ND | ND | 4.4539 | 25.6066 | 11.3641 | 7.4412 | ND | ND | ND | ND | 101.3093 | ND | ND | ND | 351.6714 | ND | 24.6297 | ND | 98.7044 | ND | ND | ND | ND | ND | ND | ND | ND | ND | ND | ND | ND | 14.6344 | 4.7853 | ND | ND | ND | 1.9263 | ND | 15.3014 | ND | ND | 54.25 | ND | ND | ND | ND | 8.4031 | ND | ND | 10.7217 | ND | ND | ND | ND | ND | 15.5624 | 4.3724 | ND | 35.6262 | ND | ND | ND | ND | ND | 60.9877 | 65.2933 | 60.9409 | ND | 214.1633 | ND | 183.8841 | ND | ND | 80.2864 | 7.2043 | ND | ND | ND | ND | ND | ND | 0.49747 | 0.11955 | ND | ND | ND | ND | 5.4497 | 1.8707 | 2.3381 | ND | 22.7491 | 4.7557 | ND | 10.2005 | ND | ND | ND | 7.5874 | ND | 6.9606 | ND | ND | 2.2705 | ND | ND | ND | ND | 15.1138 | ND | ND | ND | 49.2434 | 89.6298 | 19.947 | 5.8885 | 23.577 | 148.9501 | ND | ND | 34.8053 | 6.6364 | 45.93 | 0.5985 | ND | ND | ND | ND | ND | ND | 1.8634 | ND | ND | 1.2186 | ND | 2.7436 | 1.5621 | ND | ND | ND | ND | ND | ND | ND | ND | ND | ND | ND | 5.1492 | ND | ND | 15.0684 | ND | ND | 8.7645 | 2.7243 | ND | 20.3164 | ND
JWL0321 |  | 2.0959 | 2.0312 | 3.9715 | 1.5466 | ND | 7.3433 | 36.5958 | 2.4459 | ND | 20.7756 | ND | 4.471 | 2.947 | 23.0714 | ND | ND | 0.24722 | 2.3465 | ND | ND | 5.428 | ND | ND | ND | 18.191 | 3.9298 | 1.2579 | ND | 11.3734 | ND | ND | ND | ND | ND | 1.6131 | 4.7917 | 7.5576 | ND | 3.1188 | ND | ND | ND | ND | 8.9224 | ND | 41.6261 | 139.7327 | ND | ND | ND | 14.0454 | 7.485 | ND | ND | 56.8644 | ND | ND | 7.8249 | 1.8418 | 25.0621 | ND | ND | ND | ND | 6.7332 | ND | 2.4008 | ND | 2.6676 | ND | 34.3244 | ND | ND | 1.8886 | 32.7194 | 6.97 | 27.9345 | ND | 5.4888 | ND | ND | 60.563 | ND | ND | ND | 170.4532 | ND | 16.388 | ND | 31.8543 | 0.95064 | ND | ND | ND | ND | ND | ND | ND | ND | ND | ND | ND | 31.6488 | ND | ND | ND | ND | ND | ND | 15.1329 | ND | ND | 41.3066 | ND | ND | ND | ND | 3.8445 | ND | ND | 6.1948 | ND | ND | ND | ND | ND | 6.9966 | 4.0242 | ND | 60.887 | ND | ND | ND | ND | ND | 55.6233 | 61.7617 | 81.89 | ND | 135.4444 | ND | 175.5591 | ND | ND | 32.8093 | 4.5305 | 2.0515 | ND | ND | ND | ND | ND | 1.0784 | ND | ND | ND | ND | ND | 3.905 | 3.8572 | 6.0975 | ND | 11.4051 | 4.1401 | ND | 13.3018 | ND | ND | 1.1254 | 4.3906 | ND | ND | ND | ND | 3.5325 | 1.0738 | ND | 1.3625 | ND | 43.5286 | ND | ND | ND | 79.9824 | 107.6889 | 15.3946 | 5.0609 | 14.7377 | 164.2673 | ND | ND | 20.2697 | 6.67 | 27.8256 | ND | ND | ND | ND | 2.3915 | ND | 2.5778 | 1.0823 | ND | ND | 2.091 | 0.49763 | 0.88492 | ND | ND | ND | ND | 1.4045 | ND | ND | ND | ND | ND | ND | ND | 10.2821 | 0.85489 | ND | 12.7185 | ND | ND | 12.8353 | ND | ND | 18.0173 | ND
JWL0322 |  | ND | ND | ND | ND | 0.2499 | ND | 15.5373 | ND | ND | 6.0885 | ND | ND | 1.2458 | 4.6356 | ND | ND | 0.57537 | 1.9686 | ND | ND | 7.6056 | ND | ND | ND | ND | ND | 1.0389 | 0.51617 | 4.677 | ND | ND | ND | ND | ND | ND | 2.1512 | 7.0602 | 1.2117 | ND | ND | ND | ND | ND | 2.5734 | ND | 24.8294 | 90.0337 | ND | ND | ND | ND | 5.2046 | ND | ND | 31.7863 | ND | ND | 4.283 | ND | 15.1628 | ND | ND | ND | ND | 0.44664 | 0.89357 | ND | ND | 3.2233 | ND | 15.5931 | ND | ND | 2.5496 | 15.6867 | ND | 8.778 | ND | ND | ND | 3.2842 | 43.9429 | ND | ND | ND | 123.2336 | ND | 13.0878 | ND | 24.2081 | ND | ND | ND | ND | ND | ND | ND | ND | ND | ND | ND | ND | 17.2232 | ND | ND | ND | ND | ND | ND | 12.2924 | ND | ND | 32.8078 | ND | ND | ND | ND | ND | ND | ND | ND | 0.49594 | ND | ND | ND | ND | 3.699 | 2.2993 | ND | 28.1746 | ND | ND | ND | ND | ND | 47.9879 | 19.5469 | 53.594 | ND | 126.4357 | ND | 119.4732 | ND | ND | 30.2709 | 3.0013 | ND | ND | ND | ND | ND | ND | ND | ND | ND | ND | ND | ND | 3.7053 | ND | 3.1538 | ND | 11.805 | 4.9076 | ND | 6.6117 | ND | ND | ND | 5.2764 | ND | ND | ND | ND | 2.5753 | ND | ND | 0.90906 | ND | 11.3199 | ND | ND | ND | 26.2758 | 72.3193 | 14.7289 | 3.7636 | 11.4497 | 74.9582 | ND | ND | 21.1007 | 4.9682 | 21.9699 | ND | ND | ND | ND | ND | ND | ND | 1.1379 | ND | ND | ND | ND | ND | ND | ND | ND | ND | ND | ND | ND | ND | ND | ND | ND | ND | 4.8295 | ND | ND | 10.1785 | ND | ND | 9.7182 | 1.9444 | ND | 18.5624 | ND
JWL0323 |  | 2.0835 | 0.53531 | 0.99233 | 0.77338 | 0.60426 | ND | 13.1915 | ND | 0.12484 | 4.6578 | ND | ND | 0.52831 | 4.0217 | ND | ND | 0.39012 | 2.2921 | ND | ND | 3.5475 | ND | ND | ND | 5.4679 | 1.2607 | 0.82661 | 0.17722 | 1.7123 | ND | ND | ND | ND | 1.145 | 0.41408 | 1.6969 | 1.7017 | 0.57744 | ND | ND | ND | ND | ND | ND | ND | 20.1087 | 49.0005 | ND | 1.3135 | ND | 0.7396 | 1.4877 | ND | ND | 9.571 | ND | 0.33601 | 2.3941 | ND | 7.2115 | ND | ND | ND | ND | 1.5942 | 1.0481 | ND | ND | 3.051 | ND | 7.5916 | ND | 2.1211 | ND | ND | ND | ND | ND | 1.5564 | ND | ND | 16.7884 | ND | ND | ND | 40.1391 | 16.9354 | 2.4974 | ND | 31.7033 | 0.11949 | ND | ND | ND | ND | 3.0579 | ND | ND | ND | ND | ND | ND | 26.2971 | ND | ND | ND | ND | 0.44467 | ND | 2.859 | ND | ND | 6.1279 | 2.2903 | ND | ND | ND | 4.6067 | ND | ND | 8.5156 | 0.74316 | ND | ND | ND | ND | 17.9928 | ND | ND | 9.5282 | ND | ND | ND | ND | ND | 7.1373 | ND | 7.707 | ND | 13.7953 | 17.8003 | 19.0734 | ND | ND | 33.7232 | 0.99552 | 1.7322 | ND | ND | ND | ND | ND | 2.5734 | ND | ND | ND | ND | ND | 2.1422 | ND | ND | ND | 5.7363 | 2.5892 | ND | 1.6401 | ND | ND | ND | 3.7071 | ND | ND | ND | ND | 6.3731 | ND | ND | 0.9606 | ND | 3.4939 | ND | ND | ND | 7.4926 | 29.3926 | 4.6674 | 4.3478 | 1.3947 | ND | ND | ND | 9.1583 | ND | 5.7755 | 0.21107 | ND | ND | ND | 1.1039 | ND | ND | 1.3714 | 0.34306 | ND | 1.5469 | ND | 3.0353 | ND | ND | ND | 0.69178 | 0.8471 | ND | ND | ND | ND | ND | 0.94178 | ND | 2.9483 | ND | 1.514 | 4.513 | ND | ND | 9.3792 | 8.6552 | 2.3904 | 14.829 | ND
JWL0324 |  | 16.2101 | 3.517 | 9.0549 | 8.4164 | 3.5069 | ND | 103.316 | ND | ND | 30.2795 | ND | 9.5365 | 3.5032 | 35.7971 | ND | ND | ND | 10.6706 | ND | ND | 13.9733 | 4.303 | ND | ND | 33.9188 | 11.9743 | 4.0023 | 0.88674 | 10.8317 | ND | ND | ND | ND | ND | 5.3551 | 7.7656 | ND | 6.6117 | ND | ND | 2.8669 | ND | 8.0272 | 7.9117 | ND | 74.4296 | 174.4076 | 0.96345 | 13.1968 | ND | 1.3762 | 7.7946 | 1.9999 | ND | 75.5417 | ND | 5.4204 | 12.0956 | ND | 28.9962 | ND | ND | 2.9766 | ND | 9.5037 | ND | ND | 2.4779 | 8.1564 | ND | 32.1677 | ND | 9.675 | ND | ND | ND | 21.0035 | ND | 2.8227 | ND | ND | 56.1361 | ND | ND | ND | 111.5737 | 64.5371 | 10.2449 | ND | 104.8879 | ND | ND | ND | ND | ND | ND | ND | ND | ND | 2.1378 | ND | ND | 187.2235 | ND | ND | 2.1535 | ND | 1.2708 | ND | 10.0773 | ND | ND | 19.7671 | 10.0188 | ND | ND | ND | 15.1216 | ND | ND | 24.6978 | ND | ND | ND | ND | ND | 73.1713 | ND | ND | 57.2743 | ND | ND | ND | ND | ND | 22.64 | ND | 28.6733 | ND | 35.6914 | 54.8208 | 53.0245 | ND | 2.7662 | 85.8536 | 2.3172 | 4.5363 | ND | ND | ND | ND | ND | 17.8955 | ND | ND | ND | ND | ND | 8.0149 | ND | ND | ND | 16.0042 | 9.9663 | ND | 5.8729 | ND | ND | 0.75495 | 8.8729 | ND | ND | ND | ND | 4.1854 | ND | ND | 5.2632 | ND | ND | ND | ND | 4.9967 | 8.1365 | 106.8007 | 15.0848 | 8.4098 | ND | 158.4194 | ND | ND | 18.2269 | 0.89468 | 12.284 | 0.4286 | ND | ND | ND | 2.594 | 0.83103 | 5.4345 | 6.0314 | 1.8752 | ND | 5.4051 | ND | 6.2346 | ND | ND | ND | ND | 2.3508 | ND | ND | ND | ND | ND | 2.1597 | ND | 3.0918 | 17.775 | 5.5246 | 6.1607 | ND | ND | 34.1009 | 24.4445 | 4.3361 | 27.5102 | ND
JWL0325 |  | 26.9774 | ND | 5.6551 | 9.2081 | 3.1934 | ND | 170.5637 | ND | ND | 9.5169 | ND | ND | ND | 40.3345 | ND | ND | 2.2203 | 9.3632 | ND | ND | 14.4824 | ND | ND | ND | 34.7918 | ND | ND | ND | 5.9246 | ND | ND | ND | ND | ND | ND | ND | ND | 5.4152 | ND | ND | ND | ND | ND | ND | ND | 95.8302 | 236.9978 | ND | ND | ND | 10.883 | 7.8784 | ND | ND | 112.8261 | ND | 5.9416 | 10.1028 | ND | 30.9594 | ND | ND | ND | ND | 16.5986 | ND | ND | ND | ND | ND | ND | ND | ND | ND | ND | ND | 20.297 | ND | ND | ND | ND | 53.6319 | ND | ND | ND | 126.0944 | 59.1987 | 18.8473 | ND | 86.2901 | ND | 0.24919 | ND | ND | ND | 44.8804 | ND | ND | ND | ND | ND | ND | 258.699 | ND | ND | ND | ND | ND | ND | 8.8671 | ND | ND | 26.805 | ND | ND | ND | ND | ND | ND | 11.3465 | 27.9726 | ND | ND | ND | ND | ND | 34.1338 | ND | ND | 91.7446 | ND | ND | ND | ND | ND | 23.223 | 43.0349 | 41.2082 | ND | 49.2104 | 36.3098 | 115.6059 | ND | ND | 49.424 | 7.3767 | ND | ND | ND | ND | ND | ND | ND | 10.0072 | ND | ND | ND | ND | 4.0553 | ND | ND | ND | 15.471 | 7.0902 | ND | ND | ND | ND | ND | ND | ND | ND | ND | ND | ND | ND | ND | ND | ND | 90.0902 | ND | ND | 6.5042 | 244.3462 | 165.2737 | 13.8646 | 13.607 | 13.1042 | 222.0451 | ND | ND | 22.9968 | ND | ND | ND | ND | ND | ND | ND | ND | ND | ND | ND | ND | ND | ND | ND | ND | ND | ND | ND | ND | ND | ND | ND | ND | ND | 11.8708 | ND | 28.5518 | 14.7668 | ND | 76.8722 | ND | ND | 30.8048 | 30.0273 | ND | 45.8616 | ND
JWL0326 |  | ND | 2.1445 | ND | ND | ND | ND | ND | ND | 5.0432 | 21.2299 | ND | ND | 3.7884 | ND | ND | ND | ND | 2.721 | ND | ND | ND | 0.8093 | 5.4479 | 2.6318 | ND | 0.546 | 2.0265 | ND | ND | ND | 1.3994 | ND | ND | 49.5324 | 27.3401 | ND | ND | ND | ND | ND | 20.3726 | 16.666 | ND | ND | 4.7764 | 84.1737 | 52.7248 | ND | 21.8855 | ND | ND | ND | 17.1597 | 15.4296 | ND | 6.6446 | ND | 46.0458 | ND | 24.1775 | ND | ND | 9.6935 | ND | ND | 113.6909 | ND | ND | ND | ND | 23.8001 | 56.3978 | ND | 3.7895 | 17.2232 | ND | ND | 19.2275 | ND | 32.1704 | ND | 445.2292 | ND | 40.7451 | ND | 368.5906 | ND | ND | ND | 423.6864 | ND | 1.9954 | ND | ND | ND | ND | 2.1789 | ND | 16.0717 | ND | 6.9928 | ND | ND | 15.9118 | 7.9933 | ND | 2.5909 | ND | 9.1919 | 40.8192 | 16.0518 | ND | 27.7363 | 19.215 | ND | 17.023 | ND | 133.5939 | ND | ND | ND | 38.3531 | 21.9272 | ND | ND | ND | 35.6388 | 52.7266 | 12.3174 | 22.9666 | 12.968 | 20.9434 | 6.9094 | ND | 87.5499 | 111.9503 | ND | 73.0141 | 93.4828 | 78.2249 | 218.5754 | 43.8098 | 13.9716 | ND | 1120.2804 | ND | 14.2961 | 6.8041 | 10.3761 | 2.7199 | 3.6036 | ND | 24.7281 | ND | 6.8951 | ND | ND | 8.106 | 13.0578 | ND | 3.4494 | 3.5322 | 6.7487 | 19.3363 | ND | 1.6476 | 4.2157 | ND | ND | 103.6546 | 1.8603 | ND | 28.397 | 6.3133 | 156.7873 | ND | ND | 63.348 | ND | ND | ND | ND | 24.2091 | ND | 164.7089 | 72.4622 | ND | ND | 38.9843 | 22.6615 | 14.8613 | 253.1334 | ND | 195.4648 | 4.5575 | 3.4426 | ND | 17.2763 | ND | 1.954 | 13.589 | ND | ND | ND | 2.6261 | 1.7475 | 40.2368 | ND | 1.152 | 1.6185 | 32.1718 | 21.6189 | ND | 14.5046 | ND | 3.029 | 0.93627 | ND | 4.0905 | ND | 29.0021 | 13.3023 | 21.9246 | 7.3008 | 4.616 | 51.2894 | ND | 47.1064 | 135.6704 | 1.7057
JWL0327 |  | ND | ND | ND | ND | ND | ND | ND | ND | 1.0537 | 8.6836 | ND | ND | 0.81644 | ND | ND | ND | 0.38245 | 0.32578 | ND | ND | ND | ND | 5.9737 | ND | ND | 0.55788 | ND | ND | ND | ND | 0.55334 | ND | ND | 38.772 | 19.9053 | ND | ND | ND | ND | ND | 12.1786 | 6.4327 | ND | ND | 0.88106 | 18.8803 | 9.8458 | 0.46157 | ND | ND | ND | ND | 16.7409 | 17.7378 | ND | 4.8455 | ND | 12.0036 | ND | 6.6307 | ND | ND | 2.9913 | ND | ND | 116.7808 | ND | ND | ND | ND | 22.2595 | 43.9037 | ND | ND | 3.6319 | ND | ND | 10.6837 | ND | 9.2268 | ND | 138.1321 | ND | 15.9707 | ND | 112.5607 | 22.5433 | ND | ND | 228.3351 | ND | ND | ND | ND | ND | ND | ND | ND | 27.5472 | ND | 7.3202 | ND | ND | 13.8083 | 5.8318 | ND | 1.3048 | ND | 3.491 | 11.9809 | 7.0109 | ND | 9.4279 | 12.8029 | ND | 9.3188 | ND | 88.8273 | ND | ND | ND | 57.6937 | 19.8404 | ND | ND | ND | 44.0067 | 67.9738 | 13.9074 | ND | ND | ND | ND | ND | 34.002 | 35.1739 | ND | 21.009 | 51.7413 | 30.368 | 146.9787 | ND | ND | ND | 831.0226 | ND | 6.4976 | 5.9766 | 16.0954 | 3.7223 | 4.4441 | ND | 25.8595 | ND | 9.955 | ND | ND | 2.8053 | 3.3644 | ND | 0.68339 | 1.5813 | ND | 15.6175 | ND | ND | ND | 5.6244 | ND | 76.056 | 1.7187 | ND | 28.7531 | 11.4808 | 168.1347 | ND | ND | 61.9893 | ND | ND | ND | ND | ND | ND | 75.5962 | 45.9396 | ND | ND | 12.285 | 12.2066 | 18.0545 | 195.6187 | ND | 112.7892 | 2.9663 | 7.8418 | 17.0354 | 8.0552 | ND | 0.55108 | ND | 4.9193 | ND | ND | ND | 2.1056 | 32.6336 | ND | 3.0122 | 2.8798 | 67.2571 | 25.7813 | ND | 18.924 | ND | ND | 10.2061 | ND | ND | ND | 16.3988 | 11.3657 | 11.3357 | 1.1586 | 2.5566 | 30.5386 | ND | 57.7461 | 94.7463 | 1.7599
JWL0328 |  | ND | 6.548 | ND | ND | ND | ND | ND | ND | 12.0893 | 43.9786 | ND | ND | 5.6167 | ND | ND | ND | ND | ND | ND | ND | ND | ND | 10.8626 | 8.1762 | ND | ND | ND | ND | ND | ND | 4.1681 | ND | ND | 113.7299 | 37.8381 | ND | ND | ND | ND | ND | 36.674 | 20.6324 | ND | ND | 5.6276 | 68.1602 | 41.6625 | ND | 49.2298 | ND | ND | ND | 27.206 | 35.0019 | ND | 11.3585 | ND | 29.1361 | ND | 28.0475 | ND | ND | 14.7358 | ND | ND | 248.4684 | ND | ND | ND | ND | 41.9364 | 109.7122 | ND | ND | 14.5639 | ND | ND | 22.8265 | ND | 33.1162 | ND | 289.7151 | ND | 51.3489 | ND | 393.9798 | ND | ND | ND | 795.3614 | ND | 2.74 | ND | ND | ND | ND | 4.496 | ND | 32.8657 | ND | 8.403 | ND | ND | 28.2599 | 13.5745 | ND | 2.356 | 1.9004 | 8.7998 | 22.9847 | 19.7607 | ND | 27.0518 | 26.7017 | ND | 23.302 | ND | 218.7944 | ND | 51.0585 | 39.1842 | 62.4161 | 29.894 | ND | ND | ND | 109.2759 | 171.0353 | 21.8173 | ND | 119.6799 | ND | ND | ND | 83.7667 | 62.5304 | ND | 45.7463 | 117.2189 | 91.2299 | 354.7325 | ND | ND | ND | 2106.962 | ND | 28.0853 | 13.5768 | 15.4315 | 6.1933 | 6.6133 | ND | 57.6415 | ND | 17.3985 | ND | ND | 7.7534 | ND | ND | 2.6431 | 2.4694 | 7.2131 | 30.1967 | ND | ND | ND | 11.0784 | ND | 204.5341 | 4.9532 | ND | 48.6303 | 18.8159 | 341.5431 | ND | ND | 152.0224 | ND | ND | 57.9112 | 21.9444 | ND | ND | 236.1046 | 105.2807 | ND | 38.5691 | 53.1039 | 27.5351 | 61.796 | 545.6857 | ND | 420.1529 | 16.6429 | 7.6485 | 31.6794 | 18.947 | ND | ND | 17.5174 | 11.4976 | ND | ND | 3.242 | 2.3566 | 88.279 | ND | 3.2744 | 3.3569 | 135.5189 | 45.0978 | ND | 57.4261 | ND | 17.7315 | 8.0837 | ND | ND | ND | 42.4379 | 23.938 | 58.4476 | 11.066 | 5.0414 | 82.5603 | 18.5619 | 195.928 | ND | 9.4408
JWL0329 |  | ND | ND | ND | ND | ND | ND | ND | ND | ND | 13.7792 | ND | ND | 1.5763 | ND | ND | ND | 1.5869 | 1.1698 | ND | ND | ND | ND | 8.6095 | 4.6189 | ND | ND | ND | ND | ND | ND | ND | ND | ND | 69.9172 | 34.2713 | ND | ND | ND | ND | ND | 27.2663 | 13.4787 | ND | ND | 3.078 | 48.5049 | 26.1042 | ND | ND | ND | ND | ND | 27.758 | 31.1872 | ND | 10.273 | ND | 29.1131 | ND | 15.8379 | ND | ND | 5.4516 | ND | ND | 261.9584 | ND | ND | ND | ND | 40.3078 | 97.4146 | ND | ND | ND | ND | ND | 23.9265 | ND | 36.9946 | ND | 331.2879 | ND | 40.5188 | ND | 301.5723 | ND | ND | ND | 415.9879 | ND | ND | ND | ND | ND | ND | 3.62 | ND | 29.6592 | ND | 8.8611 | ND | ND | 24.6563 | 11.3582 | ND | 1.6305 | ND | 14.5948 | 23.0167 | 17.8479 | ND | 20.1283 | 22.4266 | ND | 18.951 | ND | 169.8784 | ND | 41.3404 | 24.5957 | 55.6024 | 41.7095 | ND | ND | ND | 69.2897 | 149.085 | 18.3151 | 3.927 | 71.1145 | 4.9252 | 5.396 | ND | 126.9579 | 62.6398 | ND | 45.1724 | 109.9029 | ND | 330.8339 | ND | ND | ND | 1530.7971 | ND | 12.7077 | 9.5566 | 20.5227 | 4.998 | ND | ND | 40.3749 | ND | 14.3317 | ND | ND | ND | 5.0535 | ND | ND | 5.0621 | ND | 24.4123 | ND | ND | 6.3779 | 8.1587 | ND | 110.6627 | ND | ND | 32.7476 | 20.6776 | 269.7683 | ND | ND | 102.9975 | ND | ND | 38.8948 | 19.615 | 10.3519 | ND | 152.2152 | 58.9234 | ND | 12.3802 | 22.2673 | 19.7847 | 23.02 | 148.7194 | ND | 199.2195 | ND | 3.7358 | 30.9628 | ND | ND | ND | 11.8418 | 6.2165 | ND | ND | ND | ND | 35.7756 | ND | 3.1318 | 2.9439 | 50.1304 | 43.2821 | 14.4565 | 27.2759 | ND | ND | 3.9714 | ND | ND | ND | 27.6085 | 12.2395 | 28.2238 | 6.7589 | 3.0351 | 47.0373 | ND | 71.6233 | 238.6992 | ND
JWL0330 |  | ND | ND | 0.43057 | ND | ND | ND | ND | ND | ND | 23.2711 | ND | ND | 0.77414 | ND | ND | ND | 0.78617 | 0.75029 | ND | ND | ND | ND | 7.4073 | 8.2096 | ND | 0.73768 | 1.102 | ND | 0.34458 | ND | 0.58868 | ND | ND | 73.2854 | 50.6356 | ND | ND | ND | ND | ND | 22.1198 | 9.4409 | ND | ND | 5.0068 | 76.5885 | 41.7878 | ND | ND | ND | ND | ND | 39.4507 | 29.0893 | ND | 6.469 | ND | 39.9438 | ND | 20.6905 | ND | ND | 3.5811 | ND | ND | 212.8495 | 60.4592 | ND | ND | ND | 59.4168 | 76.9456 | ND | ND | 7.8986 | ND | ND | 23.4582 | ND | 31.4669 | ND | 530.4885 | ND | 56.0134 | ND | 396.9769 | ND | ND | ND | 359.462 | ND | ND | ND | ND | ND | ND | ND | ND | 66.7531 | ND | 17.9873 | ND | ND | 24.7909 | 10.5728 | ND | 1.7696 | ND | 10.2934 | 60.217 | 21.6614 | ND | 37.9431 | 17.3315 | ND | 10.8357 | ND | 126.5211 | ND | ND | ND | 120.8524 | 60.3238 | ND | ND | ND | 105.4413 | 139.0728 | 34.7728 | ND | 1.7778 | 3.0103 | 7.5049 | ND | 111.2276 | 168.6367 | ND | 94.4423 | 170.0763 | 116.5826 | 194.5529 | 66.4103 | 26.5858 | ND | 1176.5296 | 0.5387 | 9.1454 | 5.9209 | 33.808 | ND | 7.3224 | ND | 57.0106 | ND | 18.6009 | ND | ND | 4.648 | 26.8288 | ND | 5.6324 | 6.9801 | 11.8782 | 17.4333 | ND | 2.5779 | 8.8806 | 7.4831 | ND | 77.1068 | ND | ND | 96.1917 | 39.392 | 321.9629 | ND | ND | 113.2517 | ND | ND | 34.4809 | 7.7831 | 50.9192 | ND | 194.132 | 36.4364 | 24.7055 | ND | 61.9439 | 25.2627 | 33.4007 | 209.896 | ND | 116.6202 | ND | 18.101 | 42.0779 | 14.5959 | ND | 4.6078 | 18.784 | 2.1887 | 1.0681 | ND | 5.7527 | ND | 28.9428 | ND | 6.2186 | 6.7591 | 87.5058 | 84.5395 | 25.0557 | 27.1741 | 9.4104 | 10.4605 | 3.4011 | 0.92199 | 2.7566 | ND | 42.3366 | 9.7807 | 5.3652 | 17.2016 | 15.0564 | 23.1615 | 18.4812 | 45.2175 | 151.9487 | ND
JWL0331 |  | ND | ND | ND | ND | ND | ND | ND | ND | ND | 6.1822 | ND | ND | 0.37706 | ND | ND | ND | 0.33943 | 0.19814 | ND | ND | ND | 0.30191 | 3.0094 | 1.78 | ND | ND | 0.17638 | ND | ND | ND | ND | ND | ND | 36.7034 | 17.6205 | ND | ND | ND | ND | ND | 9.3988 | 3.1628 | ND | ND | 1.6921 | 26.9821 | 19.4997 | ND | ND | ND | ND | ND | 17.4246 | 16.8762 | ND | 3.4819 | ND | 15.6321 | ND | 11.2334 | ND | ND | ND | ND | ND | 110.0645 | ND | ND | ND | ND | 28.8843 | 37.3562 | ND | 1.9812 | ND | ND | ND | 10.5692 | ND | ND | ND | 225.5937 | ND | 21.0526 | ND | 232.3699 | ND | ND | ND | 142.2948 | ND | ND | ND | ND | ND | ND | ND | ND | 32.4259 | ND | 10.143 | ND | ND | 19.128 | 5.1868 | 0.30849 | 1.053 | ND | 2.315 | 23.1949 | 9.4669 | ND | 24.8343 | 6.6944 | ND | 5.1195 | ND | 67.4404 | ND | ND | ND | 41.0116 | 57.9185 | ND | ND | ND | 44.239 | 81.5255 | 10.5951 | 1.4958 | 41.4952 | ND | 4.889 | ND | 34.1693 | 74.507 | ND | 53.4666 | 74.6277 | 81.7336 | 86.1963 | 51.6144 | 17.9632 | ND | 659.9664 | 0.71643 | 4.3662 | 5.077 | 19.7517 | 5.1026 | 4.0745 | ND | 28.8979 | ND | 12.0819 | ND | ND | 1.2975 | 9.8474 | ND | 3.1803 | 3.0527 | 8.6224 | 7.6375 | ND | 2.6176 | 6.2328 | 4.3667 | ND | 43.3904 | ND | ND | 50.0696 | 22.7379 | 222.6932 | ND | ND | 65.2224 | ND | ND | ND | 1.6367 | 22.9414 | ND | 108.9058 | 17.4318 | 16.6795 | 2.7737 | 50.0836 | 25.9516 | ND | 77.4285 | ND | 83.2139 | ND | 6.5473 | 24.9354 | 8.0745 | ND | 1.905 | 6.937 | 1.6935 | 1.1093 | ND | 4.1544 | ND | 13.8766 | ND | 3.8097 | 3.6411 | 63.5891 | 37.494 | 13.4336 | 15.0331 | 5.7596 | 3.6003 | 4.1227 | ND | 0.6247 | ND | 18.0489 | 3.1154 | 3.2687 | 9.2727 | 11.184 | 13.2081 | 13.5487 | 18.2187 | 91.2335 | ND
JWL0332 |  | ND | ND | 0.43913 | ND | ND | ND | ND | 1.2087 | ND | 22.6388 | ND | ND | 0.9268 | ND | ND | ND | 0.92766 | 0.42941 | ND | ND | ND | ND | 20.548 | ND | ND | ND | 0.51091 | ND | ND | ND | ND | ND | ND | 132.3008 | 70.7889 | ND | ND | ND | ND | ND | 29.4551 | 8.7829 | ND | ND | ND | 77.0392 | 68.494 | ND | ND | ND | ND | ND | 67.7273 | 50.5774 | ND | 10.8114 | ND | 38.8424 | ND | 34.9182 | ND | ND | 4.7381 | ND | ND | 504.2775 | ND | ND | ND | ND | 114.3319 | 113.29 | ND | ND | ND | ND | ND | 30.9185 | ND | ND | ND | 588.8474 | ND | 71.1043 | ND | 762.6807 | ND | ND | ND | 519.2729 | ND | ND | ND | ND | ND | ND | ND | ND | 92.5966 | ND | 33.1669 | ND | ND | 63.1865 | 14.1252 | ND | ND | ND | 8.0907 | 59.7129 | 27.3391 | ND | 94.1741 | ND | ND | 18.1884 | ND | 203.2506 | ND | ND | ND | 250.7392 | 106.9591 | ND | ND | ND | 214.1846 | 315.5386 | 25.2272 | 70.1225 | 49.9615 | 4.6548 | 17.0561 | ND | 94.595 | 187.7047 | ND | 141.2215 | 232.6569 | 296.7576 | 225.1112 | 181.4052 | 78.3121 | ND | 2200.4614 | 3.2496 | 13.9265 | ND | 59.0575 | 24.9659 | ND | ND | 111.8836 | ND | 30.5119 | ND | ND | 5.8874 | 24.5991 | ND | 6.4055 | 8.3977 | 29.7373 | 15.9894 | ND | 7.1895 | 19.4703 | 15.4341 | ND | 142.615 | ND | ND | 149.0136 | 79.2916 | 726.3688 | ND | ND | 223.2873 | ND | ND | 82.0184 | ND | 67.0991 | ND | 321.5319 | 44.1013 | 68.7047 | 11.6162 | 284.6556 | ND | ND | 274.1553 | ND | 283.2039 | ND | 27.3862 | 93.0136 | 48.1086 | ND | 6.6816 | 27.8222 | 5.1695 | 4.7258 | ND | 19.8298 | ND | 38.3026 | ND | 12.3173 | 8.1123 | 298.6873 | 154.8225 | 64.7278 | 95.692 | 30.8974 | 38.3393 | 11.1182 | ND | 2.1536 | ND | 88.4271 | ND | ND | 34.6403 | 41.4509 | 60.7481 | 60.8041 | 105.399 | 404.1663 | ND
JWL0333 |  | ND | ND | ND | ND | ND | ND | ND | 0.25822 | ND | 2.5704 | ND | ND | ND | ND | ND | ND | 0.23572 | ND | ND | ND | ND | ND | 2.0718 | ND | ND | ND | ND | ND | ND | ND | ND | ND | ND | 12.4432 | 10.2286 | ND | ND | ND | ND | ND | 4.2573 | 0.75669 | ND | ND | ND | 15.0617 | 8.7245 | ND | ND | ND | ND | ND | 6.3984 | 6.1599 | ND | 1.616 | ND | 9.7957 | ND | 5.1347 | ND | ND | 0.41603 | ND | ND | 70.3299 | ND | ND | ND | ND | 12.6498 | 17.2456 | ND | ND | ND | ND | ND | 4.4456 | ND | ND | ND | 128.7716 | ND | 12.0673 | ND | 93.1624 | ND | ND | ND | 56.7801 | ND | ND | ND | ND | ND | ND | ND | ND | 9.248 | ND | 2.8835 | ND | ND | 5.4898 | 1.997 | 0.29973 | ND | ND | 1.9522 | 11.0759 | 5.221 | ND | 7.3949 | 2.5358 | ND | 2.2429 | ND | 28.4769 | ND | ND | ND | 26.464 | 9.6376 | ND | ND | ND | 22.7045 | 43.2247 | 3.0927 | ND | 14.7829 | 1.8326 | ND | ND | 26.2029 | 25.8996 | ND | 23.9017 | 40.4749 | 21.8552 | 35.2795 | 18.0395 | 6.4949 | ND | 278.989 | ND | ND | ND | 3.1242 | ND | 0.86302 | ND | 12.6773 | ND | ND | ND | ND | ND | 3.3899 | ND | 1.1363 | 1.3082 | 1.9006 | 2.1768 | ND | ND | 2.5538 | ND | ND | 14.6678 | ND | ND | 10.9303 | 7.5341 | 64.1581 | ND | ND | 25.9237 | ND | ND | ND | 7.6182 | 7.9726 | ND | 52.0835 | 5.575 | 4.6257 | 3.1574 | 18.5242 | 12.93 | 5.2423 | 39.0602 | ND | 28.7431 | ND | 1.6251 | 7.8499 | 2.5041 | ND | 0.51197 | 3.4371 | 0.86285 | ND | ND | 1.1071 | ND | 4.442 | ND | ND | ND | 19.0445 | 17.3763 | 5.6026 | 6.0576 | ND | 3.3067 | ND | ND | ND | ND | 8.0591 | 1.7107 | 3.3986 | 5.8588 | 2.5871 | 5.3069 | 3.0097 | 9.9502 | 34.9142 | ND
JWL0334 |  | 1.6228 | 13.3539 | 8.8848 | ND | ND | 2.7717 | 22.5715 | ND | 6.2542 | 95.6441 | ND | 4.828 | 5.2021 | 7.331 | ND | ND | 0.74576 | 6.7904 | ND | ND | 13.5287 | 17.3772 | 1.509 | 12.8592 | 46.0929 | 8.6046 | 3.6908 | 2.1361 | 12.2094 | ND | 1.3452 | ND | ND | 36.3104 | 106.0155 | 32.0077 | ND | 19.1973 | 15.8816 | 4.3691 | 12.0183 | 6.6392 | 11.7279 | 11.3535 | ND | 84.5699 | 178.3432 | ND | 136.4888 | ND | 47.915 | 99.9462 | ND | ND | 192.5871 | ND | 7.0697 | 28.9284 | ND | 49.8929 | ND | ND | 22.0434 | ND | ND | 21.2005 | 46.9637 | 81.756 | 59.5767 | ND | 240.3402 | ND | 51.5875 | ND | 25.3258 | 17.5301 | 23.6093 | ND | ND | ND | ND | 210.684 | ND | 3.3893 | 16.3974 | 328.3026 | 69.0113 | 36.6355 | 47.2024 | 706.6449 | 2.3322 | 12.4004 | ND | ND | ND | 133.8101 | ND | ND | ND | 78.3626 | ND | 45.7705 | 520.6693 | ND | ND | 19.2107 | ND | 5.4724 | ND | 54.6564 | ND | ND | 98.2514 | ND | ND | 15.1524 | ND | 97.2991 | ND | ND | ND | 25.0012 | 6.0961 | 24.8285 | 17.4784 | 17.2083 | 324.1285 | 145.1148 | ND | 171.2304 | ND | ND | ND | ND | ND | 100.6199 | ND | 279.9901 | ND | 158.0753 | 57.0773 | 408.3007 | ND | 51.0202 | 552.2649 | 19.7004 | 84.425 | ND | 13.0669 | ND | ND | 16.2291 | 26.807 | 47.2501 | ND | 11.8196 | 15.2824 | ND | 39.4236 | ND | 26.811 | ND | 92.4514 | ND | ND | 42.4153 | ND | 3.8174 | 6.8729 | 70.4103 | ND | ND | 11.7277 | ND | 129.7977 | ND | 30.0913 | 60.1253 | 7.1413 | ND | ND | ND | 22.7652 | 87.2381 | 582.9379 | 38.744 | 38.6871 | ND | 767.0894 | ND | ND | 99.4568 | ND | 352.6747 | 24.0664 | 2.1351 | ND | ND | 12.8362 | 3.3002 | 34.6653 | ND | ND | ND | 7.884 | 4.5661 | 57.7816 | ND | ND | ND | 15.7176 | 34.1426 | ND | 4.5736 | ND | ND | ND | 9.0896 | ND | 29.4048 | 45.2873 | 6.464 | 151.706 | ND | ND | 77.8097 | 23.2152 | 34.9069 | 517.7628 | 16.76
JWL0335 |  | ND | ND | 0.61094 | ND | ND | 1.5495 | 9.0572 | ND | 1.2982 | ND | ND | 3.5249 | ND | ND | ND | ND | 0.69497 | ND | ND | ND | ND | 2.7684 | ND | ND | 25.8365 | 0.62824 | ND | ND | ND | ND | ND | ND | ND | ND | 19.0134 | ND | ND | 8.4864 | ND | 5.2858 | ND | ND | ND | 1.9267 | ND | 6.5468 | 9.718 | ND | ND | ND | 10.9712 | 26.2166 | ND | ND | 90.8871 | ND | 0.63029 | ND | ND | ND | ND | ND | ND | ND | ND | ND | ND | 25.089 | 18.3792 | ND | 57.7385 | ND | ND | 2.1963 | 3.4162 | 0.83189 | 7.3016 | ND | ND | ND | ND | 30.8375 | ND | ND | ND | 58.7809 | ND | ND | 4.5335 | 35.8847 | ND | ND | ND | ND | ND | 50.7688 | ND | ND | ND | 7.4135 | ND | 4.5181 | 323.8154 | ND | ND | 7.6223 | ND | ND | ND | 6.2712 | ND | ND | 10.9502 | ND | ND | ND | ND | 8.8951 | ND | ND | ND | ND | ND | ND | 3.7627 | 5.8668 | 143.4199 | ND | ND | 31.391 | ND | ND | ND | ND | ND | 14.3309 | ND | 63.5776 | ND | 17.8073 | 13.8084 | 84.3382 | ND | 4.8571 | 73.4793 | ND | 1.3577 | 0.18026 | ND | ND | ND | ND | ND | 10.9256 | ND | 2.5541 | ND | ND | ND | ND | 6.2833 | ND | 12.741 | 3.5216 | ND | 9.3318 | ND | ND | ND | 8.746 | ND | ND | ND | ND | 1.8561 | ND | 1.4059 | 4.2316 | ND | 5.7525 | ND | ND | 1.9106 | ND | 213.6008 | 9.283 | 4.9786 | ND | 227.6078 | ND | ND | 15.7378 | 2.7792 | 43.3926 | ND | ND | ND | ND | ND | ND | ND | 3.8263 | ND | ND | 3.3139 | ND | 8.0451 | ND | ND | ND | ND | ND | ND | ND | ND | ND | ND | ND | ND | 6.581 | 2.9433 | ND | 18.698 | ND | ND | 22.2242 | ND | ND | 72.1024 | ND
JWL0336 |  | ND | ND | ND | ND | ND | 0.78357 | 3.1075 | ND | ND | 9.7778 | ND | ND | 0.17172 | ND | ND | ND | 0.1431 | 0.84344 | ND | ND | 0.44712 | 5.0907 | ND | ND | 10.3608 | ND | 0.46513 | 0.17833 | 0.72283 | ND | ND | ND | ND | 2.6127 | 8.4286 | 2.3656 | ND | 5.8577 | 2.283 | ND | ND | ND | ND | ND | ND | 16.1853 | 13.3336 | ND | ND | ND | 5.7461 | 32.0339 | ND | ND | 50.3812 | ND | 0.90452 | 4.8393 | ND | 4.395 | ND | ND | 2.6758 | ND | ND | ND | 15.6229 | 20.3668 | ND | ND | 48.4636 | ND | 1.4442 | 1.2817 | 3.4206 | 1.4726 | 1.512 | ND | ND | ND | ND | 58.7539 | ND | ND | 2.854 | 51.2273 | 15.9532 | ND | ND | 98.5605 | ND | ND | ND | ND | ND | 26.1939 | ND | ND | ND | 12.3333 | ND | 3.8531 | 141.6976 | ND | ND | 2.4884 | ND | ND | ND | 18.949 | ND | ND | 17.8535 | ND | ND | ND | ND | 14.8902 | ND | ND | ND | 2.0997 | ND | 2.3584 | 6.7493 | ND | 89.1133 | ND | ND | 13.3657 | ND | ND | ND | ND | ND | 53.9917 | ND | 90.1187 | ND | 39.8364 | 18.6101 | 57.5579 | ND | 5.5608 | 84.2243 | ND | 9.1152 | ND | ND | ND | ND | 3.8613 | 3.222 | 8.0947 | ND | 1.6222 | 1.733 | ND | 11.5965 | ND | 7.562 | ND | 13.9564 | 3.8098 | ND | 5.5778 | ND | ND | ND | 12.1126 | ND | ND | ND | ND | 12.8917 | ND | 5.0789 | 4.3248 | ND | 10.8814 | ND | ND | 6.0094 | ND | 167.3855 | 12.7496 | 7.1211 | ND | 114.6971 | ND | ND | ND | ND | 61.7131 | ND | ND | ND | ND | 1.5315 | 0.46475 | 6.6122 | 4.0554 | ND | ND | 1.6231 | 1.149 | 9.668 | ND | ND | ND | 0.45683 | 1.1661 | ND | ND | ND | ND | ND | 1.0403 | ND | 2.8187 | 8.375 | 1.4023 | 10.0414 | ND | ND | 27.1543 | ND | 2.8972 | 77.8877 | ND
JWL0337 |  | ND | 1.2566 | 0.22107 | ND | ND | 1.3581 | 7.599 | ND | 2.2558 | 26.038 | ND | 2.8196 | ND | 1.1297 | ND | ND | 0.33897 | 2.3444 | ND | ND | ND | 2.2304 | ND | 3.2016 | 41.5496 | 1.7905 | 1.4232 | ND | 3.0004 | ND | 0.46086 | ND | ND | ND | 57.5822 | ND | ND | 18.1401 | 3.719 | 3.1986 | ND | 2.7914 | 3.5203 | 3.9119 | ND | 43.3211 | 59.1806 | ND | ND | ND | 20.2797 | 118.3885 | ND | ND | 122.369 | ND | 1.7285 | 15.7796 | 1.5275 | 23.4464 | ND | ND | 4.2722 | ND | ND | 9.3216 | 45.9037 | 36.8551 | ND | ND | 124.5119 | ND | 2.7566 | 2.4941 | 13.79 | 6.0867 | 9.5365 | ND | ND | ND | ND | 187.9117 | ND | ND | ND | 251.4908 | ND | 9.8991 | 10.1054 | 166.7926 | ND | 0.87202 | ND | ND | ND | 41.8318 | ND | ND | 1.8899 | 22.3837 | ND | 8.1866 | 188.0896 | ND | ND | 10.6448 | ND | ND | ND | 51.4865 | ND | ND | 60.6045 | ND | ND | 8.8227 | ND | 32.6896 | ND | ND | ND | 9.0251 | ND | 3.8893 | 5.627 | 1.9804 | 144.372 | 32.4935 | ND | 43.0652 | ND | ND | ND | ND | ND | 156.3293 | ND | 222.6868 | ND | 166.1017 | 54.4542 | 228.3526 | ND | 13.0291 | 253.2987 | 4.7356 | 12.7308 | 3.2202 | 2.091 | ND | ND | 2.9918 | 8.1528 | 18.2364 | ND | ND | ND | ND | 25.3477 | ND | 14.7705 | ND | 30.902 | 14.2364 | ND | 14.6063 | ND | 2.7356 | 2.3846 | 32.0975 | ND | ND | ND | ND | 41.0361 | ND | ND | 10.6626 | ND | ND | ND | ND | 9.8027 | ND | 295.8668 | 44.9404 | 15.902 | 12.0179 | 184.5253 | ND | ND | 66.328 | ND | 126.7228 | ND | ND | ND | ND | 3.8941 | 1.3847 | 13.0182 | 7.0935 | ND | ND | 3.6553 | ND | 16.603 | ND | ND | ND | 1.2035 | 3.2971 | ND | ND | ND | ND | ND | 1.7298 | ND | 6.4281 | 13.4945 | ND | 20.2911 | ND | ND | 38.2446 | ND | ND | 95.7936 | 2.6377
JWL0338 |  | ND | ND | ND | ND | ND | 1.4 | 9.8281 | ND | 1.0361 | 15.1069 | ND | 3.8269 | ND | ND | ND | ND | 0.55676 | 1.3343 | ND | ND | ND | 3.1539 | ND | 1.479 | 44.7905 | 0.99947 | 1.1985 | ND | 1.6028 | ND | ND | ND | ND | ND | 36.4765 | ND | ND | 19.3499 | ND | 5.5326 | ND | ND | ND | 3.4138 | ND | 38.2575 | 46.6655 | ND | 3.4752 | ND | 17.8072 | 111.6652 | ND | ND | 128.2698 | ND | 1.1089 | 14.3943 | 1.5058 | 18.3734 | ND | ND | ND | ND | ND | ND | 45.0252 | 26.1031 | ND | ND | 125.0768 | ND | ND | ND | 8.2686 | 7.0137 | 8.4695 | ND | ND | ND | ND | 173.6591 | ND | ND | ND | 223.0647 | ND | 7.1766 | 6.2582 | 85.3837 | ND | 0.67438 | ND | ND | ND | 24.6058 | ND | ND | ND | 9.2308 | 2.1756 | 8.266 | 178.5438 | ND | ND | 9.663 | ND | ND | ND | 44.674 | ND | ND | 46.5786 | ND | ND | 7.5468 | ND | 20.4558 | ND | ND | ND | ND | ND | 3.3486 | 3.9497 | 1.9488 | 120.8883 | ND | ND | 33.4816 | ND | ND | ND | ND | ND | 151.3386 | ND | 217.6155 | ND | 148.1281 | 38.1524 | 208.1999 | ND | ND | 169.5619 | 2.6886 | 5.8899 | 2.2488 | ND | ND | ND | 1.8422 | 6.2142 | 7.5519 | ND | ND | 3.5112 | ND | 25.3292 | ND | 12.5814 | ND | 25.9361 | 11.7826 | ND | 11.4293 | ND | 3.3578 | 2.0281 | 22.0283 | ND | ND | ND | ND | 7.636 | 1.9602 | ND | 5.3913 | ND | 14.5412 | ND | ND | 5.9749 | ND | 256.1245 | 42.2024 | 10.4921 | 7.922 | 149.905 | ND | ND | 72.9346 | 5.4469 | 77.0139 | 1.2885 | ND | ND | ND | 2.8799 | ND | 8.2552 | ND | ND | ND | 3.7657 | ND | 8.0064 | ND | ND | ND | 1.0161 | ND | ND | ND | ND | ND | ND | ND | ND | 5.359 | 6.3961 | ND | ND | ND | ND | 15.0722 | 6.0766 | ND | 49.1955 | ND
JWL0339 |  | ND | 0.25995 | ND | ND | ND | ND | ND | ND | ND | 11.5761 | 3.9075 | 0.99314 | 0.56852 | ND | ND | ND | 0.81762 | 0.93443 | ND | 0.51246 | 4.0368 | ND | ND | ND | 6.2693 | 2.3409 | 0.62059 | 0.36012 | 1.8763 | ND | ND | ND | 1.2314 | 3.988 | 6.2971 | 3.9282 | ND | 1.2964 | ND | 9.3218 | ND | ND | 4.0792 | ND | ND | 51.1049 | 140.4089 | 0.5739 | ND | ND | 25.7459 | 4.4533 | ND | ND | 78.3298 | ND | 1.3138 | 4.8116 | 5.6132 | 15.4174 | ND | ND | 0.8844 | ND | 20.6606 | 3.6028 | 3.744 | ND | ND | 3.1889 | 89.6818 | ND | ND | ND | 7.1059 | 3.8979 | 5.5524 | ND | ND | ND | 6.1632 | 42.4866 | 8.4991 | 3.0433 | 11.1597 | 130.9667 | ND | 39.0961 | 9.6405 | 150.6617 | ND | 0.94263 | ND | ND | ND | 18.6343 | ND | ND | ND | ND | ND | ND | 73.8942 | ND | ND | 3.2303 | ND | 5.8313 | ND | 4.6619 | ND | ND | 10.2466 | ND | 5.5013 | 14.4669 | ND | 8.4023 | ND | ND | ND | ND | 1.912 | ND | ND | ND | 50.0675 | 45.0605 | ND | 2.247 | 5.7074 | ND | ND | 35.6136 | ND | 11.6527 | 194.2583 | 197.4495 | ND | 20.6739 | ND | 613.5255 | ND | ND | 61.2016 | 16.7958 | 20.5496 | ND | ND | ND | ND | ND | ND | ND | ND | ND | ND | ND | 0.71126 | ND | 6.0471 | ND | ND | ND | ND | 16.2394 | ND | ND | ND | 4.1172 | ND | 11.5308 | ND | ND | 16.8548 | 19.2634 | ND | 2.3441 | ND | 6.246 | ND | ND | ND | 10.2144 | 89.6091 | ND | ND | 114.6618 | 136.8354 | ND | ND | 11.1286 | 7.5764 | 147.57 | 4.1121 | ND | ND | ND | ND | ND | 1.1425 | ND | ND | ND | ND | ND | ND | ND | ND | ND | 0.56239 | 2.7921 | ND | ND | ND | ND | ND | ND | ND | ND | 5.8694 | ND | 10.4518 | ND | ND | ND | 19.09 | ND | 44.0393 | 3.2465
JWL0340 |  | ND | 0.40894 | ND | ND | ND | ND | 5.8942 | ND | ND | 17.7957 | 4.3987 | 1.0092 | 1.456 | 1.1767 | ND | ND | 0.21067 | 1.5123 | ND | ND | 4.3633 | 11.2228 | ND | ND | 7.8447 | 2.3654 | 0.96595 | 0.78863 | 3.6419 | 2.1766 | ND | ND | 1.239 | 3.005 | 7.6801 | 4.3766 | 3.3975 | 1.9684 | 9.5655 | ND | ND | ND | 4.6853 | 0.95665 | ND | 62.7266 | 217.4036 | 0.65523 | 5.9131 | ND | 38.4751 | 8.1933 | ND | ND | 132.9257 | ND | 1.7894 | 7.3075 | 8.7026 | 20.7007 | ND | ND | 2.6368 | ND | 3.7305 | 1.5635 | 3.8112 | 2.1678 | 4.2586 | 2.2965 | 118.628 | ND | ND | ND | 14.2175 | ND | 10.295 | ND | ND | ND | 4.1796 | 43.2726 | 10.0443 | ND | 9.4721 | 156.3223 | ND | 45.4149 | 12.4884 | 187.7852 | 1.124 | 3.7529 | ND | ND | ND | 62.3147 | ND | ND | ND | ND | ND | ND | 188.6721 | ND | ND | 6.6348 | ND | 6.28 | ND | 5.0397 | ND | 2.9417 | 14.5017 | ND | 6.0046 | 16.0329 | ND | 10.3364 | ND | ND | ND | 1.2736 | ND | 1.9309 | ND | ND | 120.6132 | 42.6187 | ND | 37.1581 | 3.3822 | ND | ND | 45.4925 | ND | ND | 253.6139 | 200.7885 | ND | 25.6113 | ND | 659.3109 | ND | ND | 78.3296 | 13.2059 | 15.586 | ND | ND | ND | ND | ND | ND | 18.5169 | ND | ND | 2.0331 | ND | ND | ND | 9.1335 | ND | 3.4423 | ND | ND | 23.1457 | ND | 1.5454 | 2.1978 | 5.0123 | ND | ND | ND | ND | 25.5151 | 10.9986 | 5.6997 | ND | 2.2715 | 8.484 | ND | ND | 0.69305 | 39.6047 | 146.8227 | ND | ND | 75.4181 | 228.8232 | ND | ND | 14.0001 | 14.1893 | 205.7324 | ND | ND | ND | ND | ND | ND | 2.2537 | ND | ND | 1.4051 | 4.2763 | ND | 1.39 | ND | ND | ND | ND | 4.9119 | ND | ND | ND | ND | ND | ND | ND | 0.96145 | 9.0025 | ND | 33.2518 | ND | ND | 10.3089 | 16.097 | ND | 93.1819 | 4.767
JWL0341 |  | ND | 0.64483 | 2.1032 | ND | ND | ND | ND | ND | 0.39332 | 35.0541 | 10.5272 | ND | 1.6836 | ND | ND | ND | 0.68755 | ND | ND | 0.80338 | 7.3771 | 18.0978 | ND | ND | 14.471 | 4.8672 | 0.48854 | ND | 3.5227 | ND | ND | ND | 2.6376 | 7.4812 | 22.7064 | 17.6374 | ND | 2.3206 | 10.7181 | 8.9492 | ND | ND | 21.9027 | ND | ND | 90.9835 | 431.3901 | 3.6292 | 5.4714 | ND | 57.0351 | 19.3054 | ND | ND | 330.3171 | ND | 5.5238 | 15.4629 | 16.6889 | 34.4089 | ND | ND | ND | ND | ND | 4.9218 | 10.0743 | ND | 8.2577 | 8.4463 | 356.0184 | ND | 19.9565 | ND | 29.0979 | ND | 22.3521 | ND | ND | ND | 13.7691 | 109.4407 | ND | 6.908 | 13.348 | 310.4069 | ND | 79.2171 | 20.727 | 325.3295 | 2.5764 | 1.8171 | ND | ND | ND | 58.5274 | ND | ND | ND | ND | ND | ND | 310.6022 | ND | ND | 14.0136 | ND | 15.6497 | ND | 14.737 | ND | 4.2222 | 30.9372 | ND | 13.4784 | 24.573 | 5.0182 | 21.7114 | ND | ND | ND | 2.403 | 3.5456 | 1.8029 | ND | ND | 242.4543 | 133.9202 | ND | 55.7092 | ND | ND | ND | 64.4026 | ND | 37.7599 | 432.1078 | 478.1308 | ND | 64.2674 | ND | 1420.478 | ND | ND | 224.4784 | 31.6087 | 30.5369 | ND | ND | ND | ND | ND | ND | 25.7181 | ND | ND | 3.0018 | ND | 2.6152 | ND | 22.1127 | ND | 3.6008 | 1.3669 | ND | 40.1251 | ND | 3.4106 | 2.056 | 14.3464 | ND | ND | ND | ND | 56.7227 | 67.3736 | ND | 1.3367 | 1.4757 | ND | ND | ND | 1.927 | 41.7137 | 318.8365 | ND | ND | ND | 361.3747 | ND | ND | 30.0926 | 25.7563 | 543.8518 | 7.4389 | ND | ND | ND | ND | ND | ND | ND | ND | ND | 3.1927 | 0.93647 | ND | ND | ND | ND | ND | 16.5665 | ND | ND | ND | ND | ND | ND | ND | 1.9035 | 12.5755 | ND | 36.6196 | ND | ND | 16.8699 | 16.9331 | ND | 175.833 | 10.7581
JWL0342 |  | ND | ND | ND | ND | ND | 12.201 | 15.4631 | ND | ND | 20.0956 | 5.4847 | 3.0602 | ND | 3.399 | ND | ND | 0.38915 | 1.5388 | ND | ND | 6.4354 | 56.9138 | ND | ND | 17.5743 | 18.8607 | 1.2833 | 2.7558 | 4.0613 | 2.2525 | ND | ND | 2.9536 | 2.914 | 6.1693 | 8.0763 | 3.6485 | ND | 6.5209 | 5.7146 | ND | ND | 23.229 | ND | ND | 144.6904 | 134.1703 | ND | 6.9258 | ND | 87.6669 | 16.6279 | ND | ND | 396.2619 | ND | 9.0643 | 21.116 | 5.2122 | 33.17 | ND | ND | ND | ND | ND | ND | 3.7887 | 3.6613 | 6.1076 | ND | 136.0874 | ND | 21.1673 | ND | 16.2917 | 3.4823 | 32.4592 | ND | 20.4554 | ND | ND | 113.3522 | 14.6646 | ND | 55.4815 | 179.9364 | ND | 81.4207 | 45.2596 | 314.5917 | 8.8141 | ND | ND | ND | ND | 115.1178 | ND | ND | ND | ND | ND | ND | 435.3379 | ND | ND | 13.4175 | ND | 4.6859 | ND | 15.807 | ND | 4.5559 | 24.6124 | ND | 14.3612 | 24.8311 | ND | 28.2517 | ND | ND | ND | ND | ND | ND | 1.01 | 1.8072 | 128.9705 | 49.7296 | ND | 70.4921 | ND | ND | ND | 40.3992 | ND | 29.038 | 133.4628 | 564.4081 | ND | 38.9567 | ND | 771.7031 | ND | ND | 142.1428 | 19.4784 | 77.6957 | ND | ND | ND | ND | ND | ND | 23.5763 | 6.3841 | ND | 4.2206 | ND | 3.6767 | ND | 34.5473 | ND | 3.7372 | 0.9254 | ND | 47.0455 | ND | 6.4976 | 2.1395 | 12.9271 | ND | ND | ND | ND | 30.0031 | 9.5634 | ND | 12.2615 | 1.6334 | 13.393 | ND | ND | 0.86642 | 16.723 | 390.4592 | ND | ND | ND | 307.3468 | ND | ND | ND | ND | 370.6404 | 10.937 | ND | ND | ND | ND | ND | 5.2608 | ND | ND | 2.6564 | 4.4172 | 0.88912 | 3.4469 | ND | ND | ND | ND | 2.9438 | ND | ND | ND | ND | ND | ND | ND | 1.8943 | 13.1381 | ND | 51.9802 | ND | ND | 11.0296 | 15.0931 | ND | 158.5262 | 4.5225
JWL0343 |  | ND | ND | ND | ND | ND | ND | 0.32756 | 0.51877 | ND | 0.31012 | ND | ND | ND | ND | ND | ND | ND | ND | ND | 1.2311 | 4.6047 | 0.61196 | ND | ND | ND | ND | ND | 1.3194 | 4.9525 | ND | ND | ND | ND | ND | ND | 1.7437 | ND | ND | ND | 2.8089 | ND | ND | 3.0799 | ND | ND | 65.3926 | 363.186 | 0.76818 | ND | ND | 29.4572 | ND | ND | ND | 127.5036 | ND | ND | 2.8218 | 16.3233 | 20.4313 | ND | ND | ND | ND | 18.0778 | ND | ND | ND | ND | ND | 114.0946 | ND | ND | ND | 7.0417 | ND | 32.02 | ND | 4.5606 | ND | ND | 23.3197 | 25.1897 | ND | ND | 159.3218 | ND | 36.6366 | 3.8919 | 43.5466 | 0.40002 | ND | ND | ND | ND | ND | ND | ND | ND | ND | ND | ND | 45.537 | ND | ND | 1.4831 | ND | ND | ND | 0.8175 | ND | ND | 8.1566 | ND | 4.8845 | ND | 2.7964 | ND | 1.9179 | ND | ND | ND | ND | ND | ND | ND | 27.6567 | ND | ND | 11.2606 | 0.87957 | ND | ND | 27.8401 | ND | ND | 194.1285 | 301.3509 | ND | ND | ND | 809.4506 | ND | ND | ND | 10.5555 | ND | ND | ND | ND | ND | ND | ND | ND | ND | ND | ND | ND | ND | 4.7102 | 7.0094 | ND | 1.7251 | ND | ND | 29.6796 | ND | ND | ND | ND | ND | ND | ND | ND | ND | ND | ND | ND | ND | 5.2282 | ND | ND | ND | 53.6806 | 70.0396 | ND | ND | 75.6936 | 201.0829 | ND | ND | ND | 20.0972 | 180.9301 | 0.68038 | ND | ND | ND | ND | ND | ND | ND | ND | 2.414 | 1.3774 | ND | ND | ND | ND | ND | ND | ND | ND | ND | ND | ND | ND | ND | ND | 1.2775 | ND | ND | 27.3981 | ND | ND | 3.4122 | 2.1412 | ND | 39.7483 | 1.7035
JWL0344 |  | ND | ND | ND | ND | ND | ND | ND | 1.5757 | ND | 1.567 | ND | ND | 0.99764 | ND | ND | ND | ND | ND | ND | 3.1407 | 18.1871 | ND | ND | ND | ND | ND | 1.436 | 3.1934 | 14.2914 | 2.341 | ND | ND | 1.2398 | ND | ND | 7.5601 | ND | ND | ND | 2.598 | ND | ND | 6.5949 | ND | ND | 83.7778 | 754.6989 | 14.6898 | 9.31 | 4.4129 | 7.7004 | ND | ND | ND | 18.6391 | ND | ND | 4.0297 | 20.0086 | 42.9646 | ND | ND | 2.2257 | ND | 36.9529 | ND | ND | ND | ND | ND | 119.292 | ND | ND | ND | 12.5636 | ND | 2.6106 | ND | 4.1782 | ND | ND | 22.0327 | 48.0268 | ND | 11.0503 | 216.1479 | ND | 99.1517 | 6.088 | 128.0938 | 5.4312 | ND | ND | ND | ND | 1.7604 | ND | ND | ND | ND | ND | ND | 4.2999 | ND | ND | 0.28737 | ND | 10.0477 | ND | 0.83444 | ND | ND | 13.1784 | ND | 9.3974 | ND | 8.9264 | 4.3173 | 4.0801 | ND | ND | ND | ND | ND | ND | ND | 25.534 | ND | ND | ND | ND | ND | ND | 49.4764 | ND | ND | 461.0685 | 249.7554 | ND | ND | ND | 1176.8978 | ND | ND | ND | 21.6885 | 16.0611 | ND | ND | ND | ND | ND | ND | ND | ND | ND | ND | ND | ND | 6.9184 | 4.3934 | ND | 4.5644 | ND | ND | 36.6472 | ND | ND | 5.3208 | 2.1411 | ND | ND | ND | ND | ND | ND | 3.0764 | ND | ND | ND | ND | ND | ND | 81.6174 | 54.4762 | ND | 4.0611 | 153.7101 | 247.8981 | ND | ND | ND | 32.8801 | 368.3122 | 1.7082 | ND | ND | ND | ND | ND | ND | ND | ND | 3.9967 | 4.1047 | ND | ND | ND | ND | ND | ND | ND | ND | ND | ND | ND | ND | ND | ND | 0.81719 | 2.3603 | ND | 40.0933 | ND | ND | ND | 14.5401 | ND | 59.4543 | 4.3894
JWL0345 |  | ND | 0.21543 | ND | ND | ND | ND | ND | ND | 0.18728 | 5.2443 | ND | ND | 0.32675 | ND | ND | ND | ND | 1.4364 | ND | 1.7053 | 15.9372 | ND | ND | ND | ND | ND | ND | 2.7009 | 15.1309 | 1.6657 | ND | ND | 0.2413 | 0.96471 | ND | 3.6387 | ND | ND | ND | 5.2656 | ND | ND | 7.4298 | ND | ND | 83.7966 | 627.2397 | 10.8998 | 10.5668 | 5.8201 | 14.2331 | ND | ND | ND | 69.5601 | ND | ND | 4.1315 | 18.8858 | 35.8839 | ND | ND | ND | ND | 24.2954 | ND | ND | ND | 0.94557 | ND | 159.3771 | ND | ND | ND | 11.7366 | ND | 12.8315 | ND | 3.2867 | ND | ND | 24.5959 | 31.0792 | ND | 9.6697 | 202.1847 | ND | 84.1705 | ND | 104.1642 | 5.4375 | ND | ND | ND | ND | 3.6656 | ND | ND | ND | ND | ND | ND | 20.699 | ND | ND | 1.1483 | ND | 7.4928 | ND | 1.4358 | ND | ND | 12.8795 | ND | 9.8459 | 2.3225 | 4.8131 | 2.7697 | 2.6274 | ND | ND | ND | ND | ND | ND | ND | 51.7909 | ND | ND | 6.1214 | ND | ND | ND | 42.8924 | ND | 3.1833 | 340.113 | 276.2269 | ND | ND | ND | 1117.9356 | ND | ND | ND | 19.8083 | 10.5733 | ND | ND | ND | ND | ND | ND | ND | ND | ND | ND | ND | ND | 5.0054 | 5.2061 | ND | 3.2003 | ND | ND | 32.8372 | ND | ND | 3.2837 | 1.7173 | ND | ND | ND | ND | 0.70741 | ND | 2.6807 | ND | ND | 5.6375 | ND | ND | ND | 62.624 | 69.8549 | ND | 4.0962 | 191.3412 | 273.2326 | ND | ND | ND | 32.306 | 297.7671 | ND | ND | ND | ND | ND | ND | ND | ND | ND | 3.3211 | 2.2628 | ND | ND | ND | ND | ND | ND | ND | ND | ND | ND | ND | ND | ND | ND | ND | ND | ND | ND | ND | ND | ND | 20.2842 | ND | 50.4624 | 2.9926
JWL0346 |  | ND | 0.56113 | ND | ND | ND | ND | ND | ND | ND | 67.0907 | ND | ND | 183.4095 | ND | 3.8249 | 4.2903 | ND | 11.3204 | 15.341 | ND | 91.4417 | ND | ND | ND | ND | ND | 15.6114 | 7.2853 | 91.5689 | ND | ND | ND | ND | 19.8672 | ND | ND | 4.5717 | ND | 9.6631 | ND | 3.7061 | 32.1597 | ND | ND | ND | 751.6375 | 1852.416 | 252.6489 | 111.376 | 48.4211 | ND | ND | ND | ND | ND | ND | ND | 81.3414 | 135.7224 | 204.5036 | 3.1265 | 3.9328 | 8.1389 | 5.6629 | 19.8525 | ND | ND | ND | 20.5327 | ND | 31.8576 | ND | ND | ND | 53.6469 | ND | ND | ND | 69.8641 | ND | 29.4124 | 262.9559 | 85.2945 | ND | 121.0179 | 321.992 | ND | 401.1062 | ND | 842.4429 | 167.9008 | 12.9258 | 1.1952 | 10.8566 | 7.396 | ND | 4.056 | 4.8723 | ND | ND | ND | ND | ND | 7.8714 | ND | 1.9809 | ND | 18.3875 | ND | 4.0698 | ND | 2.9541 | 16.6644 | ND | 4.8389 | 26.8807 | ND | 45.563 | 2.2197 | 54.2072 | 158.3528 | ND | ND | ND | ND | ND | 212.5097 | 47.4781 | ND | 29.6652 | ND | ND | ND | 46.6082 | ND | ND | 107.2853 | 121.6277 | ND | ND | ND | 257.2236 | ND | 26.7525 | 247.2008 | 12.2286 | 81.0068 | ND | ND | ND | ND | ND | 40.0044 | ND | ND | ND | ND | ND | ND | ND | ND | ND | ND | ND | ND | 21.7928 | ND | ND | ND | 2.5671 | ND | ND | ND | ND | 296.239 | ND | ND | 19.0302 | ND | 136.5605 | ND | ND | ND | 229.5225 | 306.8224 | ND | ND | 339.2225 | 536.6021 | ND | ND | ND | ND | 422.5278 | ND | ND | ND | ND | ND | ND | ND | ND | ND | 22.3647 | 6.907 | ND | ND | 15.9831 | ND | ND | 5.9449 | 21.0054 | ND | ND | ND | ND | ND | 1.4946 | 0.69209 | ND | ND | ND | 573.0631 | ND | ND | ND | ND | ND | 521.3128 | 16.4859
Total Analytes | 230 | 1 | 1 | 1 | 1 | 1 | 1 | 1 | 1 | 1 | 1 | 1 | 1 | 1 | 1 | 1 | 1 | 1 | 1 | 1 | 1 | 1 | 1 | 1 | 1 | 1 | 1 | 1 | 1 | 1 | 1 | 1 | 1 | 1 | 1 | 1 | 1 | 1 | 1 | 1 | 1 | 1 | 1 | 1 | 1 | 1 | 1 | 1 | 1 | 1 | 1 | 1 | 1 | 1 | 1 | 1 | 1 | 1 | 1 | 1 | 1 | 1 | 1 | 1 | 1 | 1 | 1 | 1 | 1 | 1 | 1 | 1 | 1 | 1 | 1 | 1 | 1 | 1 | 1 | 1 | 1 | 1 | 1 | 1 | 1 | 1 | 1 | 1 | 1 | 1 | 1 | 1 | 1 | 1 | 1 | 1 | 1 | 1 | 1 | 1 | 1 | 1 | 1 | 1 | 1 | 1 | 1 | 1 | 1 | 1 | 1 | 1 | 1 | 1 | 1 | 1 | 1 | 1 | 1 | 1 | 1 | 1 | 1 | 1 | 1 | 1 | 1 | 1 | 1 | 1 | 1 | 1 | 1 | 1 | 1 | 1 | 1 | 1 | 1 | 1 | 1 | 1 | 1 | 1 | 1 | 1 | 1 | 1 | 1 | 1 | 1 | 1 | 1 | 1 | 1 | 1 | 1 | 1 | 1 | 1 | 1 | 1 | 1 | 1 | 1 | 1 | 1 | 1 | 1 | 1 | 1 | 1 | 1 | 1 | 1 | 1 | 1 | 1 | 1 | 1 | 1 | 1 | 1 | 1 | 1 | 1 | 1 | 1 | 1 | 1 | 1 | 1 | 1 | 1 | 1 | 1 | 1 | 1 | 1 | 1 | 1 | 1 | 1 | 1 | 1 | 1 | 1 | 1 | 1 | 1 | 1 | 1 | 1 | 1 | 1 | 1 | 1 | 1 | 1 | 1 | 1 | 1 | 1 | 1 | 1 | 1 | 1 | 1 | 1 | 1 | 1
Total MS2 Confirmed | 228 | 1 | 1 | 1 | 1 | 1 | 1 | 1 | 1 | 1 | 1 | 1 | 1 | 1 | 1 | 1 | 1 | 0 | 1 | 1 | 1 | 1 | 1 | 1 | 1 | 1 | 1 | 1 | 1 | 1 | 1 | 1 | 1 | 1 | 1 | 1 | 1 | 1 | 1 | 1 | 1 | 1 | 1 | 1 | 1 | 1 | 1 | 1 | 1 | 1 | 1 | 1 | 1 | 1 | 1 | 1 | 1 | 1 | 1 | 1 | 1 | 1 | 1 | 1 | 1 | 1 | 1 | 1 | 1 | 1 | 1 | 1 | 1 | 1 | 1 | 1 | 1 | 1 | 1 | 1 | 1 | 1 | 1 | 1 | 1 | 1 | 1 | 1 | 1 | 1 | 1 | 1 | 1 | 1 | 1 | 1 | 1 | 1 | 1 | 1 | 1 | 1 | 1 | 1 | 1 | 1 | 1 | 1 | 0 | 1 | 1 | 1 | 1 | 1 | 1 | 1 | 1 | 1 | 1 | 1 | 1 | 1 | 1 | 1 | 1 | 1 | 1 | 1 | 1 | 1 | 1 | 1 | 1 | 1 | 1 | 1 | 1 | 1 | 1 | 1 | 1 | 1 | 1 | 1 | 1 | 1 | 1 | 1 | 1 | 1 | 1 | 1 | 1 | 1 | 1 | 1 | 1 | 1 | 1 | 1 | 1 | 1 | 1 | 1 | 1 | 1 | 1 | 1 | 1 | 1 | 1 | 1 | 1 | 1 | 1 | 1 | 1 | 1 | 1 | 1 | 1 | 1 | 1 | 1 | 1 | 1 | 1 | 1 | 1 | 1 | 1 | 1 | 1 | 1 | 1 | 1 | 1 | 1 | 1 | 1 | 1 | 1 | 1 | 1 | 1 | 1 | 1 | 1 | 1 | 1 | 1 | 1 | 1 | 1 | 1 | 1 | 1 | 1 | 1 | 1 | 1 | 1 | 1 | 1 | 1 | 1 | 1 | 1 | 1 | 1 | 1

## LPE data
Lyso-Phosphatidylethanolamine Profile; LPE
Data are expressed as normalized intensities and constitute relative abundances per 1e06 cells, mL media, mL sera, mg tissue (relative to exactly measured internal standards).
The data can be used for direct comparison of individual metabolites between different samples as well as of different metabolites within the same sample.
ND = not detected
Normalized Intensities (UNIT = Intensity / 1e06 cells, mL media, mL sera, mg tissue)
Sample ID |  | LPE 14:0_5.49 | LPE 15:0_5.98 | LPE 16:0_6.50 | LPE 16:1_5.79 | LPE 17:0_7.09 | LPE 17:1_6.19 | LPE 17:1_6.51 | LPE 18:0_7.70 | LPE 18:1_6.75 | LPE 18:2_6.04 | LPE 18:3_5.49 | LPE 18:4_5.11 | LPE 19:0_8.33 | LPE 19:1_7.32 | LPE 19:2_6.91 | LPE 20:0_8.75 | LPE 20:0_9.07 | LPE 20:1_7.88 | LPE 20:2_7.04 | LPE 20:2_7.53 | LPE 20:3_6.38 | LPE 20:4_5.91 | LPE 20:5_5.42 | LPE 20:7_7.03 | LPE 21:0_9.78 | LPE 21:1_8.48 | LPE 21:4_7.96 | LPE 21:5_5.33 | LPE 22:0_10.63 | LPE 22:1_9.15 | LPE 22:2_8.30 | LPE 22:3_7.50 | LPE 22:4_6.65 | LPE 22:5_6.26 | LPE 22:6_5.84 | LPE 22:7_8.33 | LPE 23:0_11.64 | LPE 23:1_9.84 | LPE 23:2_8.98 | LPE 23:5_6.33 | LPE 23:6_5.59 | LPE 24:0_12.84 | LPE 24:1_10.23 | LPE 24:1_10.65 | LPE 24:2_9.50 | LPE 24:2_10.16 | LPE 24:3_8.68 | LPE 24:5_6.79 | LPE 24:6_6.17 | LPE 25:1_11.63 | LPE 25:5_7.51 | LPE 25:6_6.57 | LPE 26:1_12.77
JWL0317 |  | 28.4128 | 6.0612 | 343.8932 | 15.5976 | 47.369 | 8.0695 | 2.4567 | 389.0512 | 229.1225 | 11.6138 | 2.5893 | 0.49764 | 3.3792 | 7.9528 | 0.75614 | ND | 1.3793 | 152.7274 | 12.235 | ND | 1.8105 | 5.3554 | 43.3433 | ND | ND | 1.5751 | ND | 0.22708 | ND | 175.5265 | 1.1865 | 0.85935 | ND | ND | 30.7409 | ND | ND | ND | ND | 4.1288 | 2.1885 | ND | ND | 1.9108 | ND | ND | ND | 0.83369 | ND | ND | 0.37299 | ND | ND
JWL0318 |  | 116.4046 | 59.5222 | 1480.5467 | 46.8725 | 306.0536 | 43.0331 | 15.5486 | 1764.2706 | 692.6904 | 26.9227 | 4.172 | 2.613 | 20.3954 | 45.5782 | 8.5706 | ND | 25.9032 | 389.0305 | 33.5747 | ND | 2.4058 | ND | 69.519 | ND | ND | 7.7394 | ND | ND | 3.3574 | 685.437 | 10.0779 | ND | ND | ND | 8.2975 | ND | ND | ND | ND | 15.065 | 6.0908 | ND | ND | 24.1092 | ND | ND | ND | 157.2914 | ND | ND | 2.8179 | 25.0803 | ND
JWL0319 |  | 72.2744 | 47.5082 | 1267.5872 | 31.4214 | 217.3828 | 28.9582 | 13.8468 | 1399.5214 | 481.1048 | 19.4337 | 3.4746 | 2.0795 | 41.3331 | 27.9033 | 4.5008 | ND | 20.6452 | 266.059 | 21.3521 | ND | 2.1719 | ND | 54.1108 | ND | ND | 5.675 | ND | 6.7862 | 2.6136 | 436.0826 | 6.1193 | ND | ND | ND | 111.3342 | ND | ND | ND | ND | 12.5617 | 5.1284 | ND | ND | 18.2968 | ND | ND | ND | 20.1204 | 1.3557 | ND | 1.5528 | 26.3134 | ND
JWL0320 |  | ND | 1.149 | 82.3762 | 0.72265 | 57.3006 | 2.2443 | ND | 555.3117 | 15.4244 | 0.53059 | ND | ND | 46.7218 | ND | ND | 2.8531 | 47.4921 | 14.7404 | 1.0832 | 1.2468 | 0.15181 | 1.7246 | 7.528 | ND | ND | ND | 0.47819 | ND | 7.3384 | 27.0537 | 6.2584 | 1.5529 | ND | ND | ND | ND | 1.9119 | ND | ND | 0.42902 | ND | 0.50063 | 5.7858 | 4.8518 | 0.36193 | 0.38987 | 0.15895 | 1.4009 | ND | ND | ND | ND | ND
JWL0321 |  | ND | 1.5966 | 98.1803 | 0.18873 | 89.7536 | ND | ND | 591.3088 | 10.5839 | 0.98837 | ND | ND | 58.836 | ND | ND | 5.3567 | 48.3701 | 19.2915 | 1.1162 | 0.54378 | ND | 3.6217 | 11.1056 | ND | ND | ND | 0.22892 | ND | 2.9313 | 16.0666 | 7.9582 | 2.0787 | ND | ND | ND | ND | 0.28555 | ND | ND | 0.29294 | ND | ND | 9.1406 | 3.1173 | 0.53907 | ND | 0.16792 | ND | ND | ND | 0.23637 | ND | ND
JWL0322 |  | 0.60631 | 1.0847 | 64.3755 | 0.50449 | 67.0292 | ND | ND | 497.6224 | 7.7892 | 0.60404 | ND | ND | 53.7155 | ND | ND | 2.3075 | 33.4543 | 10.55 | 0.84144 | 0.19128 | 0.089333 | 2.7058 | 7.5077 | ND | ND | ND | 0.34272 | ND | 3.0789 | 9.6656 | 4.0628 | 0.58099 | ND | ND | ND | ND | 0.84773 | ND | ND | 0.29342 | ND | 0.20413 | 3.0099 | 2.9927 | ND | 0.23725 | ND | ND | ND | ND | 5.7411 | 0.056418 | ND
JWL0323 |  | 0.348 | 0.36864 | 26.017 | 0.036543 | 22.6673 | 0.1073 | ND | 153.747 | 3.2004 | 0.086284 | ND | ND | 11.4631 | 0.5285 | ND | ND | 9.624 | 14.5076 | 0.65126 | ND | ND | 0.19845 | 0.70375 | 0.44142 | 3.3866 | 0.49675 | ND | 0.13689 | 3.8527 | 8.9841 | ND | 0.53357 | ND | ND | ND | 0.42918 | 1.5375 | 0.22398 | 0.40313 | 1.0029 | ND | 0.67133 | 0.37882 | 4.2965 | 0.15743 | ND | 0.16 | 0.089251 | 0.022167 | ND | 0.10201 | 0.068966 | 0.25345
JWL0324 |  | ND | 0.5829 | 45.5566 | 0.55322 | 55.4626 | 1.2868 | ND | 539.1728 | 4.4277 | 0.36925 | ND | ND | 53.9797 | 0.42048 | ND | 3.19 | 51.4879 | 23.7654 | 1.0595 | 0.19081 | 0.30533 | 1.1198 | 1.9426 | 0.25947 | 16.7508 | 1.402 | ND | 0.061392 | 25.0825 | 45.9642 | 0.49249 | 6.0581 | ND | ND | ND | ND | 11.1436 | 1.6311 | 4.506 | 1.2156 | ND | 5.1344 | 2.4991 | 35.6639 | 1.3938 | ND | 0.81396 | ND | ND | 0.5797 | 0.30401 | 0.39219 | 2.4385
JWL0325 |  | ND | 2.9737 | 171.2663 | ND | 109.6734 | 2.5912 | 0.83046 | 504.2366 | 34.2431 | 0.98759 | ND | ND | 55.6373 | 5.5689 | ND | ND | 46.4903 | 156.7163 | 4.8768 | ND | ND | 1.6643 | 4.7982 | 3.187 | ND | 2.9717 | ND | 1.5251 | 17.0809 | 55.1243 | ND | 5.6975 | ND | 0.6087 | 2.2186 | 2.2734 | 4.7154 | 1.2961 | 1.4584 | 4.2591 | 0.085282 | 1.5513 | 3.0733 | 18.8872 | 0.47122 | ND | ND | 0.26511 | 2.0781 | ND | ND | 0.68183 | ND
JWL0326 |  | 3.7804 | 4.9378 | 233.6892 | 6.9466 | 86.626 | 2.9328 | ND | 544.368 | 97.6656 | 7.4812 | 1.5517 | 0.42229 | 23.5155 | 4.8367 | ND | ND | 74.0372 | 31.3388 | 7.8737 | ND | 2.9731 | 8.1241 | 20.4703 | ND | 5.2129 | 1.6957 | ND | ND | 16.868 | 20.9681 | 0.4182 | ND | 0.23264 | ND | ND | ND | 3.4817 | 1.3562 | 1.272 | 14.0358 | 1.4216 | 5.0374 | ND | 11.7738 | 0.85182 | ND | 0.1915 | 2.4808 | 8.8428 | 0.2772 | 7.0194 | 8.7722 | 1.687
JWL0327 |  | 0.8188 | 1.0853 | 80.1015 | 0.62121 | 56.6963 | ND | ND | 467.7908 | 41.4606 | 1.0048 | ND | ND | 19.0829 | 2.8928 | ND | ND | 75.4145 | 30.3715 | 8.1376 | ND | 2.005 | 1.5029 | 1.6165 | ND | 4.9763 | 2.3033 | ND | 0.45394 | 17.7631 | 23.5544 | 1.1577 | ND | ND | 0.4633 | ND | ND | 4.5742 | 1.2357 | 7.4949 | 9.8789 | 0.10601 | 8.2306 | ND | 21.264 | 2.1002 | ND | 0.30164 | 0.19082 | ND | 0.61362 | ND | 5.3146 | 5.9421
JWL0328 |  | 26.9806 | 27.2589 | 1005.7524 | 31.0645 | 447.6328 | 9.0851 | 6.9928 | 2244.476 | 475.5448 | 32.2615 | 8.3011 | 3.3545 | 107.4936 | 33.1776 | ND | ND | 315.9613 | 143.2242 | 32.8058 | ND | 9.1784 | 27.5868 | 109.1501 | ND | 17.6245 | 5.5701 | ND | 6.3611 | 72.8977 | 105.3541 | 4.241 | 1.1303 | ND | ND | 206.6296 | ND | 15.25 | 4.3365 | 4.9971 | 36.9552 | 4.6197 | 31.9052 | ND | 88.3248 | 9.3323 | ND | 1.8066 | 19.2175 | ND | 2.9321 | ND | 165.0224 | 41.9592
JWL0329 |  | 1.6365 | 1.8101 | 147.3937 | 1.5739 | 123.2006 | ND | ND | 944.1483 | 102.9923 | 2.4504 | 0.40179 | ND | 41.0497 | 8.4267 | ND | ND | 144.3295 | 62.8818 | 19.4226 | ND | 5.0859 | 3.5554 | 6.4182 | ND | 10.9712 | 3.9207 | ND | 1.1853 | 34.6169 | 45.3806 | 1.7893 | ND | 0.38567 | ND | ND | 0.47773 | 6.1936 | 3.1577 | 5.3827 | 23.1897 | 0.68809 | 10.1694 | ND | 32.7101 | 2.8323 | ND | 0.49508 | 4.3948 | 15.018 | ND | ND | 12.0131 | 6.997
JWL0330 |  | ND | ND | 4.0601 | ND | 4.366 | ND | ND | 48.8125 | 4.5743 | ND | ND | ND | 1.3278 | 0.31556 | ND | ND | 3.9881 | 7.2567 | 1.3185 | ND | 0.21569 | 3.9988 | 2.1347 | 0.38819 | 0.28648 | ND | ND | ND | 1.1855 | 2.2625 | ND | ND | 0.53519 | 2.657 | 12.2169 | 1.3653 | ND | ND | ND | 1.1989 | ND | 0.48335 | 0.32125 | 1.1511 | ND | ND | ND | 0.14465 | 0.30943 | ND | ND | 0.69265 | 0.097902
JWL0331 |  | ND | ND | 0.65016 | ND | 0.72866 | ND | ND | 8.4559 | 1.1481 | 0.021578 | ND | ND | 0.2646 | 0.21322 | ND | ND | 0.97147 | 3.984 | 0.69043 | ND | 0.17665 | 2.4109 | 2.0457 | 0.076664 | 0.075352 | 0.055664 | ND | ND | 0.26964 | 0.83737 | ND | ND | 0.19782 | 1.1705 | 7.0593 | 0.50333 | 0.059471 | ND | 0.17125 | ND | ND | 0.13112 | ND | 0.42928 | ND | ND | ND | ND | 0.27147 | ND | 0.027172 | ND | ND
JWL0332 |  | ND | ND | 1.7971 | ND | 1.8101 | ND | ND | 22.3791 | 2.4203 | ND | ND | ND | 0.69085 | ND | ND | ND | 2.0561 | 8.2076 | 1.1218 | ND | 0.31917 | 3.9957 | 4.2858 | ND | ND | ND | ND | ND | 0.61549 | 1.7862 | ND | ND | 0.48463 | 2.4929 | 17.0196 | 1.5599 | ND | ND | 0.37077 | 0.32654 | ND | 0.23328 | ND | 1.2023 | ND | ND | ND | ND | 0.70617 | ND | ND | ND | 0.37072
JWL0333 |  | ND | ND | 0.26047 | ND | 0.30133 | ND | ND | 3.0814 | 0.34283 | ND | ND | ND | 0.085304 | ND | ND | ND | 0.27267 | 0.88611 | 0.11438 | ND | ND | 0.61422 | 0.33777 | ND | ND | ND | ND | ND | 0.060948 | 0.18887 | ND | ND | 0.082501 | 0.2911 | 1.201 | 0.22619 | ND | ND | 0.0569 | 0.02878 | ND | ND | 0.037241 | 0.10149 | ND | ND | ND | ND | 0.074574 | ND | ND | ND | ND
JWL0334 |  | 3.3288 | 4.3104 | 113.505 | 1.4814 | 58.1008 | 2.603 | 0.88344 | 223.0387 | 32.2898 | 1.7615 | 0.10468 | ND | 17.0436 | 3.8512 | 0.10398 | ND | 15.3088 | 43.5051 | 5.9437 | 0.37723 | 0.46666 | 2.5652 | 6.5978 | 0.29924 | 4.4332 | 0.98572 | ND | 1.6285 | 4.3605 | 22.2061 | 0.76077 | 0.66526 | ND | 2.4206 | 21.2374 | ND | 1.0424 | 0.34147 | ND | 2.4137 | 0.10694 | ND | 6.7007 | 2.2349 | ND | 21.6962 | ND | 0.19473 | ND | ND | ND | 1.3312 | ND
JWL0335 |  | ND | ND | 1.1565 | ND | 1.1488 | 0.42111 | ND | 6.1627 | 0.41416 | ND | ND | ND | 0.73091 | ND | ND | ND | 0.61433 | 0.84378 | ND | ND | ND | 0.26493 | 0.36833 | ND | 0.3147 | 0.027151 | ND | ND | 0.36086 | 1.5098 | ND | ND | ND | 0.029895 | ND | ND | ND | ND | ND | 0.15348 | ND | ND | ND | ND | ND | ND | ND | ND | ND | ND | ND | ND | ND
JWL0336 |  | 0.24165 | 0.1484 | 4.8221 | 0.062578 | 2.7855 | 0.26346 | ND | 17.5118 | 1.9967 | ND | ND | ND | 2.224 | 0.19148 | ND | ND | 2.0598 | 4.4852 | 0.4918 | ND | 0.052226 | 0.50484 | 0.39582 | ND | 0.33731 | ND | ND | 0.8233 | 0.37472 | 3.129 | ND | 0.22542 | ND | ND | 0.58053 | ND | ND | ND | ND | 0.49712 | 0.13886 | ND | ND | ND | ND | 3.9912 | ND | ND | 0.030081 | ND | 0.043341 | 4.1065 | ND
JWL0337 |  | 0.97687 | 1.4428 | 19.2118 | 0.59694 | 13.0873 | 1.7415 | ND | 68.4682 | 8.3243 | 0.31602 | ND | ND | 5.7877 | 0.74297 | ND | 0.75039 | 8.2262 | 9.3965 | 0.8633 | 0.057618 | ND | 3.1255 | 4.0813 | 0.19039 | 1.6667 | 0.41302 | ND | ND | 2.1293 | 8.439 | ND | ND | ND | 1.4214 | 7.9347 | ND | 0.26789 | 0.15532 | ND | 0.53111 | ND | ND | ND | 1.027 | ND | 5.6154 | ND | 0.53334 | ND | ND | 0.043673 | 0.18125 | ND
JWL0338 |  | ND | 1.008 | 6.943 | 0.11893 | 5.3781 | 0.81304 | ND | 35.661 | 4.0571 | 0.13455 | ND | ND | 2.6592 | 0.34747 | ND | ND | 4.6657 | 5.5348 | 0.43127 | ND | ND | 1.4616 | 1.8246 | ND | 1.21 | 0.45758 | ND | 0.14197 | 1.5271 | 7.4692 | ND | 0.16359 | ND | 1.1003 | ND | ND | 0.173 | 0.11008 | ND | ND | ND | ND | ND | 0.51378 | ND | 0.65142 | 0.16938 | ND | ND | ND | 0.044776 | 0.11811 | ND
JWL0339 |  | 2.4849 | 0.61145 | 40.4027 | 0.70161 | 7.8805 | 0.54701 | 0.11176 | 107.6864 | 18.8999 | 0.50917 | ND | ND | 3.6931 | 0.72563 | ND | ND | 9.2339 | 41.9052 | 2.4113 | ND | 0.19786 | 1.9537 | 11.8019 | ND | 0.48483 | 1.1068 | ND | ND | 2.0812 | 84.2952 | ND | 0.11894 | ND | ND | 23.9787 | ND | ND | 0.72227 | ND | 1.2766 | 0.21536 | ND | ND | 6.1358 | 0.19962 | ND | ND | 0.52602 | ND | ND | 0.080087 | 1.6299 | ND
JWL0340 |  | 3.114 | 0.53087 | 32.3882 | 0.35094 | 6.5987 | 0.40813 | ND | 88.2819 | 16.257 | 0.41495 | ND | ND | 3.3425 | 0.86282 | ND | ND | 6.9546 | 23.9022 | 2.5056 | ND | 0.29514 | 1.2622 | 7.7517 | 0.75759 | 0.44844 | 0.9149 | ND | 1.0046 | 1.086 | 55.3861 | 0.39837 | ND | ND | ND | 9.9599 | ND | ND | 0.51017 | ND | 1.3809 | 0.16216 | ND | ND | 4.1925 | 0.24706 | ND | 0.062135 | ND | ND | ND | 0.087244 | 0.77819 | ND
JWL0341 |  | 6.8172 | 1.7461 | 146.6617 | 3.798 | 21.6869 | 1.7124 | 0.23696 | 330.8237 | 66.0765 | 1.9055 | ND | ND | 11.3978 | 2.439 | ND | ND | 26.645 | 95.4901 | 4.2435 | ND | 0.28436 | 4.8552 | 39.4446 | ND | 1.46 | 3.0265 | ND | 1.3344 | 5.1739 | 243.5395 | 1.2716 | 0.33474 | ND | 2.5425 | 77.3537 | ND | 0.19006 | 1.5906 | ND | 3.4117 | 0.64145 | 0.27928 | ND | 15.7045 | 0.37355 | ND | ND | 0.28521 | ND | ND | ND | 23.5952 | ND
JWL0342 |  | 2.0431 | 0.97812 | 23.4522 | 0.37129 | 7.9839 | 1.2927 | ND | 68.8342 | 10.3513 | 0.35774 | ND | ND | 5.9535 | 1.1035 | ND | 0.54567 | 10.7182 | 22.0965 | 2.1037 | ND | 0.14148 | 2.1615 | 4.3034 | ND | 0.559 | 1.4944 | ND | 0.51376 | 1.0013 | 42.7332 | 0.33815 | 0.20818 | ND | ND | 9.0197 | ND | ND | 1.5987 | ND | 1.1628 | 0.075419 | ND | 0.4227 | 5.0468 | 0.19656 | ND | 0.095813 | ND | ND | ND | ND | 0.58912 | ND
JWL0343 |  | 12.5718 | 2.0135 | 182.7255 | 2.0113 | 42.4731 | 1.4883 | ND | 500.1825 | 111.8028 | 5.1004 | 0.92177 | ND | 15.0957 | 3.675 | ND | 0.33762 | 4.6268 | 99.1893 | 13.8249 | ND | 1.1087 | 1.9688 | 10.758 | 0.357 | 0.43448 | 2.5085 | ND | 9.6139 | 0.55622 | 85.6508 | 1.6102 | 1.1535 | ND | ND | 0.85741 | ND | ND | 0.22531 | ND | 4.5878 | 1.132 | ND | 0.18477 | 2.0031 | ND | ND | ND | ND | ND | ND | 0.37754 | 58.069 | ND
JWL0344 |  | 4.3792 | 1.0882 | 124.7103 | 1.1763 | 25.9874 | 0.52565 | 0.73737 | 204.9949 | 58.2122 | 2.289 | 0.78394 | ND | 5.6822 | 1.8749 | ND | ND | 2.0362 | 53.9322 | 8.6796 | ND | 0.8224 | 1.3709 | 11.9067 | ND | ND | 1.0612 | ND | 4.9772 | 0.30707 | 33.7626 | 0.65096 | ND | ND | ND | ND | ND | ND | ND | ND | 1.6156 | 0.4049 | ND | ND | 1.1842 | ND | ND | ND | ND | ND | ND | ND | 14.5886 | ND
JWL0345 |  | 2.7704 | 0.54026 | 94.4545 | 1.0453 | 18.2499 | 0.48819 | 0.39978 | 176.1727 | 53.7615 | 2.0083 | 0.30693 | ND | 7.2279 | 1.8493 | ND | 0.14228 | 2.4553 | 51.2675 | 6.7153 | ND | 0.42298 | 1.2111 | 11.0929 | 0.25738 | ND | 1.2885 | ND | 3.3806 | 0.56328 | 40.7024 | 0.73225 | 0.25695 | ND | ND | 11.2288 | ND | ND | 0.17331 | 0.076187 | 0.94879 | 0.22267 | ND | 0.119 | 1.6579 | 0.095196 | ND | ND | ND | ND | ND | ND | 1.2557 | ND
JWL0346 |  | 2.0159 | 0.57602 | 62.5678 | 1.3989 | 13.1046 | 0.90459 | 2.1164 | 171.2764 | 199.3818 | 5.6532 | ND | ND | 4.0469 | 7.2635 | ND | ND | 6.6339 | 105.7211 | 5.9441 | ND | 1.6864 | 5.8761 | 21.7861 | ND | ND | 3.1826 | ND | ND | 1.4703 | 29.4817 | 1.0794 | 0.15315 | ND | ND | 33.2971 | ND | 0.29762 | 1.3774 | 0.13199 | 2.3932 | 0.26286 | 0.28127 | ND | 6.4048 | 0.39152 | ND | ND | ND | ND | ND | 9.0902 | 18.5378 | ND
Total Analytes | 53 | 1 | 1 | 1 | 1 | 1 | 1 | 1 | 1 | 1 | 1 | 1 | 1 | 1 | 1 | 1 | 1 | 1 | 1 | 1 | 1 | 1 | 1 | 1 | 1 | 1 | 1 | 1 | 1 | 1 | 1 | 1 | 1 | 1 | 1 | 1 | 1 | 1 | 1 | 1 | 1 | 1 | 1 | 1 | 1 | 1 | 1 | 1 | 1 | 1 | 1 | 1 | 1 | 1
Total MS2 Confirmed | 48 | 1 | 1 | 1 | 1 | 1 | 1 | 1 | 1 | 1 | 1 | 1 | 1 | 1 | 1 | 1 | 1 | 1 | 1 | 1 | 1 | 1 | 1 | 1 | 1 | 1 | 1 | 1 | 0 | 1 | 1 | 1 | 1 | 1 | 1 | 1 | 1 | 1 | 1 | 1 | 0 | 0 | 1 | 1 | 1 | 1 | 1 | 1 | 1 | 1 | 1 | 0 | 0 | 1

## PS data
Phosphatidylserine Profile; PS
Data are expressed as normalized intensities and constitute relative abundances per 1e06 cells, mL media, mL sera, mg tissue (relative to exactly measured internal standards).
The data can be used for direct comparison of individual metabolites between different samples as well as of different metabolites within the same sample.
ND = not detected
Normalized Intensities (UNIT = Intensity / 1e06 cells, mL media, mL sera, mg tissue)
Sample ID |  | PS 34:4_11.77 ¦ 16:0/18:4 | PS 34:5_10.73 ¦ 14:0/20:5 | PS 35:1_19.30 ¦ 18:0/17:1 | PS 35:5_11.43 ¦ 15:0/20:5 | PS 36:1_20.92 ¦ 18:0_18:1 | PS 36:4_14.25 ¦ 18:0/18:4 | PS 36:4_14.25 ¦ 16:0/20:4 | PS 36:5_12.66 ¦ 16:0/20:5 | PS 36:6_11.48 ¦ 14:0/22:6 | PS 37:5_13.51 ¦ 17:0_20:5 | PS 37:5_13.99 ¦ 17:0/20:5 | PS 37:6_12.48 ¦ 15:0/22:6 | PS 38:0_24.71 ¦ 18:0/20:0 | PS 38:1_24.44 ¦ 18:0_20:1 | PS 38:2_21.64 ¦ 18:0_20:2 | PS 38:3_18.30 ¦ 18:0/20:3 | PS 38:4_17.89 ¦ 18:0/20:4 | PS 38:5_15.55 ¦ 18:0/20:5 | PS 38:6_13.01 ¦ 18:1/20:5 | PS 38:6_13.73 ¦ 16:0/22:6 | PS 38:7_11.84 ¦ 16:1/22:6 | PS 39:5_17.53 ¦ 17:0/22:5 | PS 39:6_14.83 ¦ 17:0/22:6 | PS 39:6_15.26 ¦ 17:0/22:6 | PS 39:7_12.88 ¦ 17:1/22:6 | PS 40:4_20.76 ¦ 18:0/22:4 | PS 40:4_22.12 ¦ 20:0/20:4 | PS 40:5_18.30 ¦ 18:0/22:5 | PS 40:5_19.66 ¦ 18:0/22:5 | PS 40:6_17.12 ¦ 18:0/22:6 | PS 40:7_14.17 ¦ 18:1/22:6 | PS 40:8_12.39 ¦ 18:2/22:6 | PS 41:6_19.26 ¦ 19:0/22:6 | PS 41:7_15.73 ¦ 19:1/22:6 | PS 42:5_23.69 ¦ 20:0/22:5 | PS 42:6_19.80 ¦ 22:1/20:5 | PS 42:6_19.80 ¦ 20:1/22:5 | PS 42:6_19.80 ¦ 18:0/24:6 | PS 42:6_21.35 ¦ 20:0/22:6 | PS 42:7_17.44 ¦ 20:1/22:6 | PS 42:8_14.77 ¦ 20:2/22:6 | PS 42:11_11.00 ¦ 20:5/22:6 | PS 44:5_26.26 ¦ 22:0/22:5 | PS 44:6_23.76 ¦ 22:1/22:5 | PS 44:6_25.07 ¦ 22:0/22:6 | PS 44:7_21.41 ¦ 22:1/22:6 | PS 44:8_18.28 ¦ 22:2/22:6 | PS 44:12_11.78 ¦ 22:6/22:6
JWL0317 |  | 2.8921 | 17.4014 | ND | 1.7095 | ND | 4.9268 | 3.6878 | 76.8064 | 19.7252 | 2.7482 | 9.3894 | 5.0446 | ND | ND | ND | ND | 9.9671 | 182.8777 | 10.5259 | 98.1869 | 3.7799 | ND | 3.4531 | 18.7979 | 2.5613 | ND | ND | 4.977 | 11.298 | 553.2176 | ND | 4.8376 | 9.2782 | 10.848 | ND | 42.051 | ND | ND | 4.4498 | 244.5686 | 13.9955 | 12.8846 | ND | 2.591 | ND | 285.2633 | 3.3388 | 15.2355
JWL0318 |  | 17.5532 | 62.4917 | ND | 13.2537 | ND | 17.8198 | 5.9528 | 270.4826 | 77.3018 | 7.8771 | 40.3799 | 21.9784 | ND | ND | ND | ND | 15.5337 | 498.0837 | 41.5075 | 349.2374 | 10.8954 | ND | 21.5865 | 104.8797 | 15.0268 | ND | ND | ND | 18.5902 | 1912.6995 | 580.9841 | 14.3655 | 69.8125 | 61.6735 | ND | 90.4922 | ND | ND | 32.0618 | 526.3948 | 42.5319 | 126.8736 | ND | 4.5309 | ND | 647.3793 | 11.5374 | 156.6702
JWL0319 |  | 8.3265 | 19.3972 | ND | 2.7967 | ND | 11.1002 | 3.1523 | 133.6518 | 33.3586 | 4.7168 | 17.5012 | 12.8482 | ND | ND | ND | ND | ND | 257.7586 | 16.7395 | 219.065 | 4.7376 | ND | 8.6871 | 52.1992 | 4.7933 | ND | ND | ND | 13.3445 | 1194.6935 | 231.1869 | 5.4259 | 33.1353 | 22.6338 | ND | 54.262 | ND | ND | 17.5158 | 342.6253 | 22.0357 | 34.1476 | ND | 1.8539 | ND | 392.6317 | 4.8243 | ND
JWL0320 |  | 3.4601 | ND | 7.5081 | ND | 5.0656 | 7.0945 | 2.4836 | 46.9437 | 13.3667 | ND | 9.7368 | 9.838 | 4.8816 | ND | ND | 3.4774 | 36.7605 | 215.5157 | ND | ND | ND | 45.8812 | ND | 182.0992 | ND | 11.4425 | ND | ND | 355.1843 | 1741.3284 | 139.3107 | ND | 124.6697 | ND | 15.7026 | ND | 39.2395 | ND | 112.1244 | 158.6236 | 27.3315 | 15.5326 | 0.61242 | 2.5954 | 9.7517 | 127.1423 | ND | 30.7156
JWL0321 |  | ND | ND | 4.6018 | ND | 0.48448 | ND | ND | 3.7484 | ND | ND | 1.7467 | ND | 3.6369 | ND | ND | 4.661 | 20.0436 | 50.9922 | ND | 28.7358 | ND | 13.8333 | ND | ND | ND | 3.0167 | ND | ND | 122.2363 | 234.2559 | 14.6647 | ND | 25.6936 | ND | 5.9432 | 1.12 | 3.9975 | 2.7158 | 21.8376 | 24.0912 | ND | ND | ND | 0.56721 | 0.70501 | 6.1807 | ND | 1.413
JWL0322 |  | ND | ND | 8.4657 | ND | 0.54486 | 2.2771 | ND | 6.7301 | ND | ND | 2.8076 | ND | 5.9967 | ND | ND | 4.4024 | 26.9491 | 66.0903 | ND | 69.728 | ND | 15.2021 | ND | 21.5807 | ND | 6.224 | ND | ND | 174.8566 | 504.1627 | 21.1028 | 0.6181 | 51.6394 | ND | 9.1246 | 1.7032 | 6.9681 | 3.6879 | 45.031 | 38.1533 | 7.6818 | 1.6311 | 0.25817 | 0.80176 | ND | 17.7305 | ND | 2.7284
JWL0323 |  | ND | ND | ND | ND | ND | ND | ND | 0.22068 | ND | ND | ND | ND | ND | ND | ND | ND | 1.4156 | 3.7696 | ND | 2.9205 | ND | ND | ND | ND | ND | ND | ND | ND | 24.176 | 62.2275 | ND | ND | 6.1902 | ND | 1.1074 | ND | ND | ND | 5.5043 | 18.7245 | ND | ND | 0.14925 | 0.70033 | 1.0404 | 4.0916 | ND | 0.15346
JWL0324 |  | ND | ND | ND | ND | ND | ND | ND | ND | ND | ND | ND | ND | 2.1803 | ND | ND | ND | ND | 9.5824 | ND | ND | ND | ND | ND | 13.9719 | ND | ND | ND | ND | 108.7822 | 227.6701 | ND | ND | 20.6778 | 0.58225 | 3.9859 | ND | 12.9812 | ND | 18.0321 | 40.7377 | ND | ND | ND | 1.8136 | 3.5588 | 9.8368 | ND | ND
JWL0325 |  | ND | ND | ND | ND | ND | ND | ND | 10.2958 | ND | ND | 8.4801 | 1.3116 | 19.568 | ND | ND | ND | 67.0586 | 94.2607 | ND | 159.0626 | ND | 83.9401 | ND | 85.5308 | ND | ND | 6.6871 | ND | 602.9353 | 1400.3719 | 125.3426 | ND | 204.4302 | 26.867 | 48.4087 | 18.8146 | 363.9462 | 5.8076 | 195.7093 | 1115.2247 | 79.5449 | ND | 5.2028 | 28.0777 | 27.0403 | 106.6937 | ND | 11.5408
JWL0326 |  | ND | ND | ND | ND | ND | ND | ND | ND | ND | ND | ND | ND | ND | ND | ND | ND | 32.7016 | 22.4519 | ND | 10.4014 | ND | ND | ND | 13.9047 | ND | ND | 11.265 | ND | ND | 308.5248 | 6.8753 | ND | 25.5106 | ND | ND | ND | ND | 5.9567 | 85.8264 | 28.9299 | ND | 5.563 | ND | 2.0643 | 13.312 | 12.0904 | ND | 10.1314
JWL0327 |  | ND | ND | ND | ND | ND | ND | ND | ND | ND | ND | ND | ND | ND | ND | ND | ND | 14.6465 | 5.2541 | ND | 4.9207 | ND | ND | ND | 12.7856 | ND | 4.6353 | 5.223 | 10.5671 | 37.109 | 287.7092 | 8.1643 | ND | 20.5384 | 0.92819 | ND | ND | ND | 9.2645 | 65.7166 | 22.7505 | ND | ND | ND | 0.96284 | 10.1956 | 7.3584 | ND | ND
JWL0328 |  | ND | ND | ND | ND | ND | ND | ND | ND | ND | ND | ND | ND | ND | 2.0048 | ND | ND | 13.1205 | 28.0438 | ND | 22.7729 | ND | ND | ND | ND | ND | 8.4664 | 3.8488 | ND | ND | 548.8302 | 11.0487 | ND | 36.0321 | ND | ND | ND | ND | 9.5615 | 139.833 | 42.5225 | 7.4323 | 8.3042 | ND | ND | 19.2365 | 17.7457 | ND | 28.2739
JWL0329 |  | ND | ND | ND | ND | ND | ND | ND | ND | ND | ND | 1.1633 | ND | ND | 2.9359 | 3.2465 | ND | 49.1682 | 23.5882 | ND | 19.0966 | ND | 11.7529 | ND | 45.2907 | ND | 36.6213 | 22.62 | 52.629 | 136.8249 | 960.7654 | 31.3598 | ND | 73.7304 | 4.5983 | ND | ND | ND | 13.9408 | 277.6415 | 102.1414 | 17.4703 | ND | 5.7724 | 9.5844 | 51.984 | 49.7653 | ND | 1.7499
JWL0330 |  | ND | ND | ND | ND | ND | ND | ND | ND | ND | ND | 0.60573 | ND | ND | 1.8505 | 0.8475 | ND | 28.6492 | 12.8409 | ND | 4.7938 | ND | ND | ND | 18.0308 | ND | 11.6452 | 9.1438 | 18.9395 | 67.3854 | 337.3592 | 15.6225 | ND | 27.0274 | ND | 8.9928 | ND | ND | 20.851 | 59.9181 | 28.1331 | ND | ND | 1.5067 | ND | 11.7212 | 13.6381 | ND | 3.6853
JWL0331 |  | ND | ND | ND | ND | ND | ND | ND | ND | ND | ND | 0.15117 | ND | ND | 1.2138 | 0.42084 | ND | ND | 6.6938 | 0.39018 | 1.7429 | ND | ND | ND | 5.9492 | ND | 3.6313 | ND | 8.2479 | 27.5169 | 183.3729 | 6.1629 | ND | 13.8804 | 0.53634 | ND | ND | ND | 8.2256 | 29.7889 | 17.6307 | 2.6155 | ND | 0.8547 | 1.651 | 5.2621 | 4.8423 | ND | 1.9241
JWL0332 |  | ND | ND | ND | ND | ND | ND | ND | ND | ND | ND | ND | ND | ND | 2.473 | 0.38737 | ND | ND | 13.9018 | ND | ND | ND | ND | ND | 16.787 | ND | 8.026 | 5.7292 | 16.5858 | 53.8427 | 453.0647 | 14.3434 | ND | 33.4816 | ND | ND | ND | ND | 17.2822 | 64.6683 | 34.0702 | ND | ND | ND | 1.6993 | 10.3111 | ND | ND | 2.9263
JWL0333 |  | ND | ND | ND | ND | 0.18949 | ND | ND | ND | ND | ND | 0.14397 | ND | ND | 1.1004 | 0.35854 | ND | 7.9806 | 3.4401 | ND | ND | ND | 1.2384 | ND | 4.726 | ND | 4.6377 | 3.3211 | 6.3411 | 16.9393 | 123.8689 | 5.6353 | ND | 8.0237 | 0.50899 | 2.9946 | ND | ND | 4.3179 | 19.3106 | 11.6388 | 1.9219 | 0.2179 | 0.65001 | 1.1575 | 3.026 | 5.4568 | ND | 1.0356
JWL0334 |  | ND | ND | ND | ND | ND | ND | ND | 1.7456 | 1.2349 | ND | ND | ND | ND | ND | ND | ND | ND | ND | 6.1968 | 30.0427 | ND | ND | ND | 43.3495 | ND | ND | ND | ND | ND | 258.9852 | 8.8635 | ND | ND | ND | ND | ND | ND | ND | 45.797 | 52.5624 | ND | ND | ND | ND | 10.539 | 31.4373 | ND | ND
JWL0335 |  | ND | ND | ND | ND | ND | ND | ND | ND | ND | ND | ND | ND | ND | ND | ND | ND | 1.6808 | ND | 0.87167 | 0.58428 | ND | ND | ND | 1.6968 | ND | ND | ND | ND | 9.3317 | 22.5051 | ND | ND | ND | ND | ND | ND | ND | ND | 4.1408 | 4.9912 | ND | ND | ND | 2.0171 | 1.1342 | 4.3494 | ND | ND
JWL0336 |  | ND | ND | ND | ND | 0.34257 | ND | ND | ND | ND | ND | 0.15872 | ND | ND | ND | ND | ND | 4.3305 | 1.3278 | 0.2826 | 4.8827 | ND | ND | ND | 6.8525 | ND | ND | ND | ND | 40.6049 | 86.9473 | 1.1022 | ND | 16.6753 | ND | 6.9543 | ND | 6.0918 | ND | 17.2759 | 17.4427 | ND | ND | 1.0595 | 6.1558 | 3.7407 | 17.401 | ND | 0.2494
JWL0337 |  | ND | ND | 4.3377 | ND | 2.2847 | ND | ND | 0.99647 | 1.0733 | ND | 1.2603 | 1.37 | ND | ND | ND | ND | 15.8446 | 10.6799 | 1.0802 | 14.9389 | ND | ND | ND | 14.8948 | ND | ND | 6.4115 | ND | 118.4038 | 176.1291 | 6.1321 | ND | 45.9485 | ND | 26.4332 | ND | 25.1646 | ND | 76.9994 | 47.5717 | ND | 0.18734 | ND | 18.0837 | 13.236 | 49.7597 | ND | 1.934
JWL0338 |  | ND | ND | ND | ND | ND | ND | ND | 0.19624 | ND | ND | ND | 0.56482 | ND | ND | ND | ND | 11.3315 | 8.21 | 1.194 | 4.7759 | ND | ND | ND | ND | ND | ND | ND | ND | 58.927 | 87.2807 | 2.9219 | ND | 18.4035 | 0.55534 | ND | ND | 11.152 | ND | 32.1929 | 25.1064 | ND | ND | 1.6948 | ND | 5.2364 | 29.0193 | ND | ND
JWL0339 |  | ND | ND | ND | ND | ND | ND | ND | 1.5454 | ND | ND | 1.0647 | ND | ND | ND | ND | ND | ND | 7.3322 | ND | 9.8035 | ND | ND | ND | 1.6968 | ND | ND | ND | ND | ND | 91.0966 | 6.5227 | ND | ND | ND | ND | 12.6822 | ND | ND | 54.4987 | 66.9522 | ND | 1.8607 | ND | 10.3455 | 4.9405 | 129.4638 | ND | 2.6209
JWL0340 |  | ND | ND | ND | ND | ND | ND | ND | 0.99595 | 0.66187 | ND | 1.2574 | ND | ND | ND | ND | ND | ND | ND | 1.3118 | 6.4802 | ND | ND | ND | ND | ND | ND | ND | ND | ND | 61.293 | ND | ND | ND | ND | ND | 9.0158 | ND | ND | 27.5067 | 34.0704 | ND | ND | ND | ND | 2.2086 | 75.4623 | ND | 2.9854
JWL0341 |  | ND | ND | ND | ND | ND | ND | ND | 3.8799 | ND | ND | 9.8168 | ND | ND | ND | ND | ND | ND | ND | 1.6583 | 15.4427 | ND | ND | ND | ND | ND | ND | ND | ND | ND | 140.3002 | ND | ND | ND | ND | ND | 19.7872 | ND | ND | 69.9501 | 80.1377 | ND | ND | ND | 15.1106 | 4.4224 | 278.8379 | ND | ND
JWL0342 |  | ND | ND | ND | ND | ND | ND | ND | ND | 1.9619 | ND | ND | ND | ND | ND | ND | ND | ND | ND | 5.3357 | 13.4092 | ND | ND | ND | ND | ND | ND | ND | ND | ND | 141.6838 | 5.7102 | ND | ND | ND | ND | ND | ND | ND | 107.5155 | 65.7233 | ND | ND | ND | ND | ND | 205.4434 | ND | 5.1908
JWL0343 |  | ND | ND | ND | ND | ND | ND | ND | ND | ND | ND | 1.6529 | ND | ND | ND | ND | ND | ND | 39.0305 | ND | 14.2525 | ND | ND | ND | ND | ND | ND | ND | ND | ND | 95.1442 | ND | ND | ND | ND | ND | ND | ND | ND | ND | 26.02 | ND | ND | ND | ND | ND | 34.55 | ND | ND
JWL0344 |  | ND | ND | ND | ND | ND | ND | ND | 5.0654 | 1.0555 | ND | ND | ND | ND | ND | ND | ND | ND | 12.8983 | ND | 12.7885 | ND | ND | ND | ND | ND | ND | ND | ND | ND | 63.0109 | 7.9234 | ND | ND | ND | ND | ND | ND | ND | ND | 16.9723 | ND | ND | ND | ND | ND | 15.4552 | ND | ND
JWL0345 |  | ND | ND | ND | ND | ND | ND | ND | 29.4128 | 4.4582 | ND | ND | ND | ND | ND | ND | ND | ND | 71.7888 | 3.8876 | 50.4387 | ND | ND | ND | ND | ND | ND | ND | ND | ND | 236.9747 | 31.2983 | ND | ND | ND | ND | 8.1909 | ND | ND | ND | 76.0459 | ND | 12.8233 | ND | ND | ND | 69.2172 | ND | 12.9328
JWL0346 |  | ND | ND | ND | ND | ND | ND | ND | ND | ND | ND | ND | ND | ND | ND | ND | ND | ND | ND | ND | ND | ND | ND | ND | ND | ND | ND | ND | ND | ND | 200.9851 | 160.5717 | ND | ND | ND | ND | ND | ND | ND | ND | 230.4549 | 14.4557 | 20.1309 | ND | ND | ND | ND | ND | 16.1397
Total Analytes | 48 | 1 | 1 | 1 | 1 | 1 | 1 | 1 | 1 | 1 | 1 | 1 | 1 | 1 | 1 | 1 | 1 | 1 | 1 | 1 | 1 | 1 | 1 | 1 | 1 | 1 | 1 | 1 | 1 | 1 | 1 | 1 | 1 | 1 | 1 | 1 | 1 | 1 | 1 | 1 | 1 | 1 | 1 | 1 | 1 | 1 | 1 | 1 | 1
Total MS2 Confirmed | 48 | 1 | 1 | 1 | 1 | 1 | 1 | 1 | 1 | 1 | 1 | 1 | 1 | 1 | 1 | 1 | 1 | 1 | 1 | 1 | 1 | 1 | 1 | 1 | 1 | 1 | 1 | 1 | 1 | 1 | 1 | 1 | 1 | 1 | 1 | 1 | 1 | 1 | 1 | 1 | 1 | 1 | 1 | 1 | 1 | 1 | 1 | 1 | 1

## LPS data
Lyso-Phosphatidylserine Profile; LPS
Data are expressed as normalized intensities and constitute relative abundances per 1e06 cells, mL media, mL sera, mg tissue (relative to exactly measured internal standards).
The data can be used for direct comparison of individual metabolites between different samples as well as of different metabolites within the same sample.
ND = not detected
Normalized Intensities (UNIT = Intensity / 1e06 cells, mL media, mL sera, mg tissue)
Sample ID |  | LPS 16:0_5.86 | LPS 17:0_6.37 | LPS 18:0_6.91 | LPS 18:1_6.07 | LPS 19:0_7.50 | LPS 20:0_8.14 | LPS 20:1_7.08 | LPS 20:2_6.33 | LPS 20:3_6.92 | LPS 20:5_5.03 | LPS 21:1_7.66 | LPS 22:0_9.44 | LPS 22:1_8.24 | LPS 22:2_7.42 | LPS 24:1_9.48 | LPS 24:4_8.25
JWL0317 |  | 8.015 | ND | 38.1486 | 15.4411 | ND | ND | 42.9772 | 1.7653 | ND | 1.6059 | ND | ND | 77.2783 | 0.64348 | 0.52857 | 5.4193
JWL0318 |  | 29.8451 | ND | 144.059 | 52.8537 | ND | ND | 87.5385 | 5.9904 | ND | 17.8523 | ND | ND | 188.7196 | 2.3253 | 3.2721 | 14.8683
JWL0319 |  | 25.3362 | ND | 114.3743 | 40.9385 | ND | ND | 64.4703 | 5.4367 | ND | 10.8544 | ND | ND | 122.4428 | 1.9318 | 2.2465 | 9.9548
JWL0320 |  | 5.8858 | 19.5239 | 534.3839 | ND | 125.7639 | 137.5799 | 12.201 | ND | 27.0793 | ND | 4.1439 | 14.4782 | 44.797 | 1.2379 | 5.2057 | ND
JWL0321 |  | 2.0569 | 5.0814 | 140.5149 | 0.88126 | 30.2653 | 20.4854 | 11.4723 | ND | 7.9131 | ND | 2.4141 | 1.3479 | 7.3076 | ND | ND | ND
JWL0322 |  | 2.1295 | 7.093 | 189.8385 | ND | 37.3588 | 40.3759 | 10.9287 | ND | ND | ND | 1.2372 | 2.9102 | 9.7593 | ND | 0.97448 | ND
JWL0323 |  | 0.20293 | 0.30857 | 12.2896 | ND | ND | 1.0959 | 6.8981 | ND | 0.39176 | ND | ND | ND | 1.4896 | ND | ND | ND
JWL0324 |  | ND | 1.1351 | 50.0328 | ND | 4.3846 | 8.7493 | 11.0777 | ND | 1.4672 | ND | ND | ND | 10.1375 | ND | 1.3969 | 0.34302
JWL0325 |  | 14.1354 | 28.998 | 435.5498 | 28.1131 | 104.0271 | 106.4619 | 676.0835 | 32.1104 | 28.257 | ND | 14.0518 | 32.4479 | 145.7212 | ND | 19.8739 | ND
JWL0326 |  | ND | ND | 13.0125 | ND | ND | ND | 1.4659 | ND | ND | ND | ND | ND | ND | ND | ND | ND
JWL0327 |  | ND | ND | 8.1034 | ND | ND | ND | 1.5337 | ND | ND | ND | ND | ND | ND | ND | 0.80227 | ND
JWL0328 |  | 2.4637 | ND | 70.546 | 3.6629 | ND | 43.6163 | 8.8818 | ND | ND | 3.915 | ND | ND | 4.1941 | ND | 7.8217 | ND
JWL0329 |  | ND | ND | 76.5275 | 2.7505 | ND | 66.8495 | 9.1212 | ND | ND | ND | ND | 20.39 | 18.9874 | ND | 9.0047 | ND
JWL0330 |  | ND | ND | ND | ND | ND | ND | ND | ND | ND | ND | ND | ND | ND | ND | ND | ND
JWL0331 |  | ND | ND | 0.17524 | ND | ND | ND | 0.08511 | ND | ND | ND | ND | ND | ND | ND | ND | ND
JWL0332 |  | ND | ND | 1.1435 | ND | ND | ND | ND | ND | ND | ND | ND | ND | ND | ND | ND | ND
JWL0333 |  | ND | ND | ND | ND | ND | ND | 0.051745 | ND | 0.049931 | ND | ND | ND | ND | ND | ND | ND
JWL0334 |  | ND | 1.1273 | 10.9932 | ND | ND | ND | 3.5376 | ND | ND | ND | ND | ND | 2.7203 | ND | ND | ND
JWL0335 |  | ND | ND | ND | ND | ND | ND | ND | ND | ND | ND | ND | ND | ND | ND | ND | ND
JWL0336 |  | ND | ND | 2.3727 | ND | ND | 0.84072 | 1.3139 | ND | ND | ND | ND | ND | 1.4466 | ND | ND | ND
JWL0337 |  | ND | 0.58212 | 9.761 | ND | 1.6475 | 3.5375 | 2.7442 | ND | ND | ND | ND | ND | ND | ND | ND | ND
JWL0338 |  | ND | ND | 2.8022 | ND | ND | ND | 0.64838 | ND | ND | ND | ND | ND | 0.81526 | ND | ND | ND
JWL0339 |  | ND | ND | 4.5824 | 0.11547 | ND | 2.1703 | 2.7565 | ND | ND | ND | ND | 0.1871 | 9.7818 | ND | ND | ND
JWL0340 |  | ND | ND | 2.3739 | ND | ND | ND | 1.1044 | ND | ND | ND | ND | ND | 5.9421 | ND | ND | ND
JWL0341 |  | ND | ND | 3.063 | ND | ND | ND | 2.1955 | ND | ND | ND | ND | ND | 12.6741 | ND | ND | ND
JWL0342 |  | ND | ND | ND | ND | ND | 5.5162 | 2.8393 | ND | ND | ND | ND | ND | 10.7557 | ND | ND | 1.7688
JWL0343 |  | ND | ND | 11.2672 | ND | ND | ND | 4.8987 | ND | ND | ND | ND | ND | 4.6767 | ND | ND | ND
JWL0344 |  | ND | ND | 1.3211 | ND | ND | ND | 0.40482 | ND | ND | ND | ND | ND | ND | ND | ND | ND
JWL0345 |  | ND | ND | 6.5511 | ND | ND | ND | 2.2326 | ND | ND | ND | ND | ND | 1.4286 | ND | ND | 1.5509
JWL0346 |  | ND | ND | ND | 4.2759 | ND | ND | 14.7214 | ND | ND | ND | ND | ND | ND | ND | ND | ND
Total Analytes | 16 | 1 | 1 | 1 | 1 | 1 | 1 | 1 | 1 | 1 | 1 | 1 | 1 | 1 | 1 | 1 | 1
Total MS2 Confirmed | 16 | 1 | 1 | 1 | 1 | 1 | 1 | 1 | 1 | 1 | 1 | 1 | 1 | 1 | 1 | 1 | 1

## PI data
Phosphatidylinositol Profile; PI
Data are expressed as normalized intensities and constitute relative abundances per 1e06 cells, mL media, mL sera, mg tissue (relative to exactly measured internal standards).
The data can be used for direct comparison of individual metabolites between different samples as well as of different metabolites within the same sample.
ND = not detected
Normalized Intensities (UNIT = Intensity / 1e06 cells, mL media, mL sera, mg tissue)
Sample ID |  | PI 36:1_20.07 ¦ 16:0_20:1 | PI 36:5_12.43 ¦ 16:0/20:5 | PI 36:6_11.32 ¦ 14:0_22:6 | PI 37:5_13.69 ¦ 15:0_22:5 | PI 37:5_13.69 ¦ 17:0_20:5 | PI 37:6_12.18 ¦ 15:0/22:6 | PI 38:1_24.00 ¦ 18:0_20:1 | PI 38:5_15.22 ¦ 16:0_22:5 | PI 38:5_15.22 ¦ 18:0_20:5 | PI 38:6_13.47 ¦ 16:0/22:6 | PI 38:7_11.69 ¦ 16:1_22:6 | PI 39:5_17.08 ¦ 17:0_22:5 | PI 39:6_14.51 ¦ 17:0/22:6 | PI 39:6_14.91 ¦ 17:0/22:6 | PI 39:7_12.65 ¦ 17:1/22:6 | PI 39:7_13.39 ¦ 17:1/22:6 | PI 40:2_24.28 ¦ 20:1/20:1 | PI 40:5_17.76 ¦ 18:0_22:5 | PI 40:5_19.21 ¦ 18:0/22:5 | PI 40:6_16.69 ¦ 18:0/22:6 | PI 40:7_13.82 ¦ 18:1/22:6 | PI 40:7_14.50 ¦ 18:1/22:6 | PI 40:8_12.16 ¦ 18:2/22:6 | PI 40:9_10.99 ¦ 18:3_22:6 | PI 41:5_21.28 ¦ 19:0_22:5 | PI 41:6_18.23 ¦ 19:0_22:6 | PI 41:6_18.80 ¦ 19:0/22:6 | PI 41:7_15.38 ¦ 19:1/22:6 | PI 42:5_23.26 ¦ 20:0_22:5 | PI 42:6_20.89 ¦ 20:0/22:6 | PI 42:7_17.01 ¦ 20:1/22:6 | PI 42:8_14.47 ¦ 20:2_22:6 | PI 42:9_12.74 ¦ 20:3_22:6 | PI 42:10_11.55 ¦ 20:4_22:6 | PI 42:11_10.83 ¦ 20:5_22:6 | PI 43:6_22.91 ¦ 21:0_22:6 | PI 44:6_23.32 ¦ 22:1_22:5 | PI 44:6_24.73 ¦ 22:0_22:6 | PI 44:7_20.98 ¦ 22:1_22:6 | PI 44:12_11.59 ¦ 22:6/22:6
JWL0317 |  | 2.6568 | 7.6352 | 12.7868 | ND | ND | 3.0017 | ND | 2.0334 | 6.129 | 304.9601 | 11.4383 | ND | 34.8237 | 28.8988 | 13.3129 | 1.2405 | ND | ND | 2.7519 | 137.0236 | 225.6665 | 11.5261 | 19.2048 | 5.807 | ND | 1.4537 | 2.3847 | 5.9385 | ND | 0.56607 | 100.0069 | ND | 1.7261 | 2.4858 | 4.1376 | ND | ND | ND | 29.6769 | 0.72901
JWL0318 |  | ND | 16.8906 | 28.8464 | ND | 2.1354 | 14.8515 | ND | 1.7056 | 14.1955 | 537.8249 | 9.9321 | ND | 96.1027 | 74.6712 | 42.6163 | 6.0856 | ND | ND | 2.7154 | 332.0976 | 395.9844 | 25.4361 | 21.394 | 5.5017 | ND | 6.711 | 10.9851 | 13.0266 | ND | 3.0702 | 62.1171 | 12.0694 | 2.94 | 3.3139 | 23.8648 | ND | ND | ND | 50.69 | 7.1951
JWL0319 |  | ND | 11.9511 | 17.3407 | ND | ND | 7.1325 | ND | 0.91878 | 7.9133 | 397.7923 | 5.8362 | ND | 43.7197 | 48.6041 | 16.8129 | 4.9524 | ND | ND | 2.0213 | 328.3906 | 346.899 | 13.845 | 15.7005 | 4.0612 | ND | 4.3342 | 7.7134 | 8.2069 | ND | 3.4214 | 50.4785 | 13.1595 | 1.8699 | 2.1347 | 7.6473 | ND | ND | ND | 24.725 | 3.0794
JWL0320 |  | ND | 1.2161 | 1.9929 | 0.80152 | 0.37946 | 1.5444 | ND | 9.3962 | 3.7783 | 53.2835 | ND | ND | 4.3395 | 7.5527 | 1.7978 | ND | ND | ND | 4.8986 | 40.2163 | 72.9014 | ND | 2.6194 | 0.49795 | 0.20937 | ND | 0.87872 | 3.7411 | ND | 1.3196 | 6.1678 | 0.68403 | ND | ND | 1.3186 | ND | ND | ND | 2.381 | 0.34649
JWL0321 |  | ND | ND | 1.445 | 1.4697 | 0.59611 | 2.1002 | ND | 19.0816 | 4.3092 | 37.4352 | ND | 3.7747 | ND | 6.8259 | ND | ND | ND | ND | 10.2624 | 29.5021 | 26.7765 | ND | 1.2952 | ND | 0.96568 | ND | 4.4144 | 0.80301 | 0.62605 | 5.087 | 4.9176 | ND | ND | 0.30543 | ND | ND | ND | ND | ND | ND
JWL0322 |  | ND | ND | 1.5852 | 1.4751 | 0.47086 | 1.5889 | ND | 5.9326 | 2.4584 | 16.939 | ND | 1.669 | 1.2987 | 5.22 | ND | ND | ND | ND | 7.514 | 22.0571 | 22.5056 | ND | 0.94218 | 0.099947 | 0.38207 | ND | 2.3065 | 0.60118 | 0.25871 | 1.4543 | 2.0234 | 0.63926 | ND | ND | ND | ND | ND | ND | ND | ND
JWL0323 |  | ND | ND | ND | ND | ND | ND | ND | ND | ND | 5.134 | ND | 0.2959 | ND | 3.5484 | ND | ND | ND | ND | 2.2883 | 13.9196 | 4.1469 | ND | ND | ND | 0.091828 | ND | 0.94618 | ND | ND | 0.4261 | 1.8473 | ND | ND | ND | ND | ND | ND | ND | 0.040705 | ND
JWL0324 |  | ND | ND | ND | ND | ND | ND | ND | ND | ND | 4.2283 | ND | 0.59222 | ND | 4.867 | ND | ND | ND | ND | 4.9552 | 10.8972 | 4.4096 | ND | ND | ND | ND | ND | 0.22662 | ND | ND | 0.3542 | 1.6831 | ND | ND | ND | ND | ND | ND | ND | ND | ND
JWL0325 |  | ND | ND | ND | ND | ND | 0.80141 | ND | 36.2181 | 4.134 | 169.1343 | ND | ND | ND | 83.9226 | ND | ND | ND | ND | 42.3705 | 180.7784 | 89.7936 | ND | 2.0184 | ND | 3.3799 | ND | 21.8493 | 4.1199 | 1.964 | 19.6724 | 81.123 | 8.5112 | 0.61414 | ND | ND | 1.2096 | ND | ND | 9.2797 | ND
JWL0326 |  | ND | ND | ND | ND | ND | ND | ND | 1.5292 | 1.5118 | 16.1085 | ND | 0.87596 | ND | 12.3197 | ND | ND | ND | 0.84417 | 10.5287 | 56.2451 | 16.0749 | ND | ND | ND | 0.50071 | ND | 6.2218 | ND | 1.3554 | 12.563 | 4.6757 | 0.71356 | 0.542 | ND | ND | ND | ND | 2.3564 | 1.9181 | ND
JWL0327 |  | 0.63413 | ND | ND | ND | ND | ND | ND | ND | ND | 6.6494 | ND | ND | ND | 5.6781 | ND | ND | ND | ND | 4.5291 | 30.753 | 3.5125 | ND | ND | ND | ND | ND | 2.7012 | ND | 0.46005 | 5.6478 | 2.1979 | ND | ND | ND | ND | 0.52792 | ND | 1.2326 | ND | ND
JWL0328 |  | ND | 2.4693 | ND | ND | ND | ND | ND | 1.4212 | 3.8243 | 27.7183 | ND | ND | ND | 27.4514 | ND | ND | ND | ND | 16.0028 | 176.1129 | 23.1629 | ND | ND | ND | ND | ND | 9.5251 | ND | ND | 15.2704 | 9.4795 | ND | ND | ND | ND | ND | ND | 4.3397 | ND | ND
JWL0329 |  | ND | ND | ND | ND | ND | ND | ND | ND | ND | 15.9722 | ND | ND | ND | 14.6114 | ND | ND | ND | ND | 13.7978 | 85.0205 | 9.4767 | ND | ND | ND | ND | ND | 6.7948 | ND | 1.7922 | 12.8987 | 6.982 | ND | ND | ND | ND | 1.473 | ND | 3.1577 | ND | ND
JWL0330 |  | 2.2657 | ND | ND | ND | ND | ND | 9.0484 | 1.8995 | ND | 12.3764 | ND | 0.98145 | 0.66279 | 13.6922 | ND | ND | 2.0665 | 2.6329 | 15.505 | 107.2868 | 20.029 | ND | ND | ND | 0.79517 | ND | 9.1907 | 1.1818 | 1.7708 | 12.7888 | 9.6307 | 2.8167 | 1.4257 | ND | 1.2413 | ND | ND | ND | 3.9487 | 1.9506
JWL0331 |  | 0.9896 | ND | ND | ND | ND | ND | 4.2247 | ND | ND | 3.7172 | ND | 0.17026 | 0.45782 | 5.1041 | ND | ND | 1.4069 | 0.70044 | 5.0368 | 57.3221 | 7.0419 | ND | 0.13429 | ND | ND | ND | 3.947 | 0.50668 | 0.42959 | 5.7649 | 5.7139 | 0.79949 | ND | ND | 0.54871 | 0.5567 | ND | ND | 0.95728 | 0.64728
JWL0332 |  | 1.1863 | ND | 0.43917 | ND | ND | ND | 8.2442 | ND | ND | 11.5113 | ND | 0.19259 | ND | 14.0665 | ND | ND | 1.8061 | 1.1743 | 9.7477 | 98.5772 | 15.1686 | ND | ND | ND | ND | 1.1759 | 9.9568 | 1.0886 | 0.23106 | ND | 12.7811 | ND | 1.2987 | ND | 1.5339 | 0.3358 | ND | ND | 3.8152 | 5.1934
JWL0333 |  | 1.0416 | ND | ND | ND | ND | ND | 2.4129 | ND | ND | 7.043 | ND | 0.31759 | 0.93172 | 6.5187 | ND | ND | 0.69767 | 0.91334 | 5.0976 | 53.1862 | 8.8749 | ND | ND | ND | 0.22155 | 0.44637 | 3.3735 | 0.72084 | 0.49409 | 5.345 | 5.4048 | 0.7651 | ND | ND | 1.0681 | 0.62059 | ND | 1.6677 | 1.9118 | 1.1282
JWL0334 |  | ND | ND | ND | ND | ND | 0.84644 | ND | 5.6884 | 0.90726 | 22.2661 | ND | 1.1917 | ND | 11.3936 | ND | ND | ND | ND | 7.6977 | 16.0742 | 24.7811 | ND | ND | ND | 0.87361 | ND | 4.0988 | ND | 0.50139 | ND | 9.827 | ND | ND | ND | ND | ND | ND | 0.51047 | 1.0104 | ND
JWL0335 |  | ND | ND | ND | ND | ND | ND | ND | ND | ND | ND | ND | 0.17841 | ND | 2.0962 | ND | ND | ND | ND | 2.2137 | 8.7165 | 1.5956 | ND | ND | ND | 0.12777 | ND | 0.99314 | ND | ND | 0.33999 | 1.8646 | 0.10942 | ND | 2.8592 | ND | ND | ND | ND | 0.45322 | ND
JWL0336 |  | ND | ND | ND | ND | ND | ND | ND | 2.8248 | 0.5739 | 5.5662 | ND | 0.89189 | ND | 3.8013 | ND | ND | ND | ND | 5.7684 | 12.633 | 5.1466 | ND | 0.17115 | ND | 0.51965 | ND | 2.8983 | 0.3045 | 0.36214 | 1.0495 | 2.8132 | ND | ND | ND | ND | 0.081348 | ND | 0.093847 | 0.82102 | ND
JWL0337 |  | ND | ND | 0.68982 | ND | ND | ND | ND | 4.5675 | 1.0004 | 13.1929 | ND | 1.8925 | ND | 6.589 | ND | ND | ND | ND | 8.6386 | 29.8033 | 19.2322 | ND | ND | ND | 0.97798 | ND | 4.9202 | ND | 1.0868 | ND | 6.9197 | ND | ND | ND | 0.25662 | 0.48358 | 0.58583 | 0.82905 | 1.5873 | ND
JWL0338 |  | ND | ND | ND | ND | ND | 0.23507 | ND | 2.9365 | 1.0954 | 8.2346 | ND | 1.2184 | ND | 4.8624 | ND | ND | ND | ND | 8.6839 | 20.528 | 15.1702 | ND | ND | ND | 0.65559 | ND | 3.0945 | 1.175 | 0.73471 | ND | 7.0217 | ND | ND | ND | ND | 0.31957 | 1.1609 | 0.16148 | 2.5415 | ND
JWL0339 |  | ND | 2.9149 | 2.2322 | ND | ND | 0.2352 | ND | 0.88026 | 4.0442 | 63.5781 | ND | ND | 5.6035 | 10.1448 | ND | ND | 0.75624 | 1.1539 | 3.5757 | 77.7593 | 37.5998 | 3.5757 | ND | ND | ND | ND | 5.3716 | ND | 0.41484 | 7.9085 | 54.0389 | 3.7481 | 0.54028 | ND | 2.3836 | 0.24717 | 1.011 | 0.89431 | 18.9774 | 0.28566
JWL0340 |  | ND | 0.47175 | ND | ND | ND | ND | ND | ND | ND | 11.3622 | ND | ND | 1.1986 | 2.6713 | ND | ND | ND | ND | 1.324 | 11.9723 | 13.9846 | ND | ND | ND | ND | ND | 1.8085 | ND | ND | 2.6256 | 15.6506 | ND | ND | ND | ND | ND | 0.37204 | ND | 7.1906 | ND
JWL0341 |  | ND | 5.4309 | 1.5079 | ND | ND | ND | ND | ND | 3.734 | 22.4281 | ND | ND | ND | 6.4975 | ND | ND | ND | 0.53586 | 3.7534 | 34.8578 | 33.8208 | ND | ND | ND | ND | ND | ND | ND | ND | ND | 33.1305 | ND | ND | ND | 3.3566 | ND | 1.3297 | ND | 21.3004 | ND
JWL0342 |  | ND | ND | 1.0139 | ND | ND | 0.40907 | ND | ND | 1.8442 | 15.0933 | ND | ND | ND | 4.7803 | ND | ND | ND | ND | 1.5182 | 20.6156 | 39.2698 | ND | ND | ND | ND | ND | 4.4175 | 2.0916 | ND | 3.7879 | 14.8283 | ND | ND | ND | ND | ND | ND | ND | 6.0155 | ND
JWL0343 |  | ND | 0.37937 | 0.83406 | ND | ND | ND | ND | ND | 1.9763 | 15.2729 | ND | ND | ND | 2.0208 | ND | ND | ND | ND | ND | 12.0312 | 17.1833 | ND | ND | ND | ND | ND | ND | ND | ND | ND | 3.6627 | ND | ND | ND | 0.9981 | ND | ND | ND | 1.2737 | ND
JWL0344 |  | ND | 0.41779 | 0.38863 | ND | ND | ND | ND | ND | ND | 18.7231 | ND | ND | ND | 5.3132 | ND | ND | ND | ND | 0.52523 | 15.0247 | 25.3925 | ND | ND | 0.55673 | ND | ND | 0.39056 | ND | ND | ND | 7.3748 | ND | ND | ND | 1.987 | ND | ND | ND | 1.9604 | ND
JWL0345 |  | ND | 0.57757 | ND | ND | ND | ND | ND | ND | ND | 15.7453 | ND | ND | 1.8033 | ND | ND | ND | ND | ND | 0.60526 | 15.1554 | 20.4583 | ND | 1.3239 | ND | ND | ND | 0.21086 | ND | ND | ND | 5.8143 | ND | ND | ND | 1.8476 | ND | ND | ND | 1.7646 | ND
JWL0346 |  | ND | 14.2181 | 12.6605 | ND | ND | ND | ND | ND | 21.9162 | 133.2929 | 10.1952 | ND | 15.6664 | 7.0309 | ND | ND | ND | ND | 4.5167 | 59.8778 | 408.7204 | ND | 30.377 | 9.9239 | ND | 2.0365 | 9.6837 | 18.9516 | ND | ND | 98.2746 | 6.3166 | 5.4669 | ND | 30.4105 | ND | ND | ND | 12.8516 | 2.008
Total Analytes | 40 | 1 | 1 | 1 | 1 | 1 | 1 | 1 | 1 | 1 | 1 | 1 | 1 | 1 | 1 | 1 | 1 | 1 | 1 | 1 | 1 | 1 | 1 | 1 | 1 | 1 | 1 | 1 | 1 | 1 | 1 | 1 | 1 | 1 | 1 | 1 | 1 | 1 | 1 | 1 | 1
Total MS2 Confirmed | 40 | 1 | 1 | 1 | 1 | 1 | 1 | 1 | 1 | 1 | 1 | 1 | 1 | 1 | 1 | 1 | 1 | 1 | 1 | 1 | 1 | 1 | 1 | 1 | 1 | 1 | 1 | 1 | 1 | 1 | 1 | 1 | 1 | 1 | 1 | 1 | 1 | 1 | 1 | 1 | 1

## PG data
Phosphatidylglycerol Profile; PG
Data are expressed as normalized intensities and constitute relative abundances per 1e06 cells, mL media, mL sera, mg tissue (relative to exactly measured internal standards).
The data can be used for direct comparison of individual metabolites between different samples as well as of different metabolites within the same sample.
ND = not detected
Normalized Intensities (UNIT = Intensity / 1e06 cells, mL media, mL sera, mg tissue)
Sample ID |  | PG 38:6_14.19 ¦ 22:6/16:0 | PG 38:7_12.17 ¦ 22:6/16:1 | PG 38:8_10.94 ¦ 16:2_22:6 | PG 40:7_14.69 ¦ 22:6/18:1 | PG 40:8_12.74 ¦ 22:6/18:2 | PG 40:9_11.43 ¦ 22:6/18:3 | PG 40:10_10.59 ¦ 20:5/20:5 | PG 40:10_12.02 ¦ 20:5/20:5 | PG 41:5_18.57 | PG 42:11_11.25 ¦ 20:5_22:6 | PG 43:6_20.73
JWL0317 |  | ND | ND | ND | ND | ND | ND | ND | ND | ND | ND | ND
JWL0318 |  | 0.61207 | ND | ND | 0.32418 | ND | ND | ND | ND | ND | ND | ND
JWL0319 |  | ND | ND | ND | ND | ND | 0.24602 | 0.10862 | ND | 3.7468 | ND | ND
JWL0320 |  | ND | ND | ND | ND | 0.19161 | ND | ND | ND | ND | ND | ND
JWL0321 |  | ND | ND | ND | ND | ND | ND | ND | ND | ND | ND | ND
JWL0322 |  | ND | 0.02003 | ND | 0.041192 | ND | ND | ND | ND | ND | ND | ND
JWL0323 |  | 0.11191 | 0.12411 | 0.11422 | 0.4674 | 1.3598 | 0.99816 | 0.052566 | ND | ND | 0.24889 | ND
JWL0324 |  | ND | 0.09275 | ND | ND | 0.56052 | 0.53128 | ND | ND | ND | 0.085823 | ND
JWL0325 |  | ND | 0.54269 | ND | ND | ND | ND | ND | ND | ND | ND | ND
JWL0326 |  | 0.26476 | ND | ND | ND | 0.48969 | 0.15402 | ND | ND | ND | 1.8152 | ND
JWL0327 |  | 0.060717 | ND | ND | 0.12541 | 0.10295 | ND | ND | ND | 1.2587 | 0.33107 | 3.4554
JWL0328 |  | 0.40821 | ND | ND | ND | 0.63827 | 0.18678 | ND | ND | 3.5641 | 5.103 | 6.9862
JWL0329 |  | ND | 0.20024 | ND | ND | ND | ND | ND | ND | 4.6268 | 0.47501 | 6.4089
JWL0330 |  | 0.082346 | 0.11822 | ND | ND | 0.71063 | 0.083033 | ND | ND | 0.87825 | 1.055 | 3.644
JWL0331 |  | ND | ND | ND | ND | ND | ND | ND | ND | ND | 0.55383 | 1.1601
JWL0332 |  | 0.16971 | 0.1514 | ND | ND | 1.2669 | 0.34433 | ND | ND | ND | 3.5627 | 6.8496
JWL0333 |  | ND | ND | ND | 0.19655 | 0.10031 | 0.038216 | ND | ND | 0.62385 | 0.47379 | ND
JWL0334 |  | 0.45207 | 0.56692 | 0.1533 | 0.78977 | 2.3861 | 0.57526 | 0.038867 | 0.4432 | 2.2026 | ND | 6.1859
JWL0335 |  | ND | ND | ND | ND | ND | ND | ND | ND | ND | ND | ND
JWL0336 |  | ND | 0.16416 | ND | 0.25346 | 0.26401 | 0.058285 | ND | 0.038486 | ND | ND | 1.7097
JWL0337 |  | 0.093368 | 0.18061 | ND | ND | 0.57188 | 0.18657 | ND | 0.012169 | 0.62826 | ND | 2.9116
JWL0338 |  | 0.029943 | 0.1286 | ND | 0.15541 | 0.21459 | 0.079807 | ND | ND | 0.91693 | ND | 1.9435
JWL0339 |  | 0.49061 | 0.3306 | 0.061107 | 0.54091 | 0.40455 | 0.12819 | 0.26647 | ND | 3.7135 | 2.3533 | 5.4404
JWL0340 |  | 0.28367 | 0.27591 | 0.04952 | 0.2335 | 0.36178 | 0.2018 | 0.11174 | 0.18303 | 3.0944 | ND | ND
JWL0341 |  | 1.2708 | 1.208 | 0.28218 | 0.93216 | 0.98117 | 0.23542 | 0.62849 | ND | ND | 5.7043 | 8.2641
JWL0342 |  | ND | 0.29668 | ND | ND | 0.17693 | 0.10356 | 0.042048 | ND | 5.1196 | ND | 12.2925
JWL0343 |  | ND | ND | ND | ND | ND | ND | ND | ND | 0.32642 | ND | 0.47486
JWL0344 |  | 0.32446 | ND | ND | ND | 0.68837 | 0.53142 | ND | 0.69256 | 4.07 | ND | 3.9869
JWL0345 |  | ND | ND | 0.023819 | ND | 0.24237 | 0.098669 | ND | 0.081089 | 2.1273 | ND | 1.9854
JWL0346 |  | 0.25804 | ND | ND | ND | ND | ND | 0.090723 | 0.053983 | 22.8196 | 2.6285 | 2.6442
Total Analytes | 11 | 1 | 1 | 1 | 1 | 1 | 1 | 1 | 1 | 1 | 1 | 1
Total MS2 Confirmed | 9 | 1 | 1 | 1 | 1 | 1 | 1 | 1 | 1 | 0 | 1 | 0