## Protocol
Date: 06.07.2023
Quote #: Q15658
Sample Origin: Itay Budin, Jacob R Winnikoff / UCSD
Sample Description: E. Coli
Project Description: Phophoplid Panel on E. Coli Samples
Complex Lipid Panel
Comprehensive Phospholipid Panel
All data are expressed as normalized intensities relative to exactly measured internal standards and constitute relative abundances per 1e06 cells, mL media, mL sera, mg tissue.
As such, the data can be used for direct comparison of individual metabolites between different samples as well as of different metabolites in the same sample.
For the identification of each lipid molecular species including its exact fatty acid composition , we used MS/MS footprinting techniques.
When the MS fragmentation pattern was not conclusive, the metabolite was identified by retention time and exact molecular mass and is expressed as isobaric species.
The nomenclature we used is as follows: Phospholipids were resolved at the level of fatty acid composition.
a) The labels of each PL molecule indicate the headgroup for the phospholipid (e.g., PC for phosphatidylcholine), the first number designates the total number of carbons and the second number after the colon indicates the total number of double bonds.
b) The number after the first underscore (_) indicates the UPLC retention time
c) The 2 numbers after the slash (¦) indicate the 2 fatty acids that are present in the sn1 and sn2 position in this molecule.
d) The underscore (_) between the fatty acids indicates that we were able to identify the exact fatty acid composition but we could not resolve the position of each fatty acid, i.e., sn1 and sn2.
For example: PC 28:0_16.60 ¦ 14:0_14:0 indicates a phosphatidylcholine molecule with a total fatty acid carbon number of 28 and 0 double bonds; it elutes at 16.60 min and contains two C14:0 fatty acids.
P-PC and P-PE indicate ether phospholipids in form of plasmenyl-phospholipids (plasmalogens).
Of note: When we were unable to resolve the fatty acid composition of the molecule, we present the data as an isobaric species.
For examples: P-PC 30:0_18.55 indicates a plasmenyl phosphatidylcholine with a total of 30 fatty acid carbons and 0 double bonds in the fatty acids but 1 vinyl ether double bond that is characteristic for plasmalogens.
It elutes at 18.55 min and was characterized by exact mass and RT but we could not identify the exact fatty acid composition.
Sample Preparation: Aaron Armando
MS Data Acquisition: Aaron Armando
MS Data Analysis: Aaron Armando
Data Validation: Aaron Armando
Data acquisition: 05.18.2023
Used for Calculations:
Sample # | Sample ID | Tissue Type | Species | Further Info | mg sample | Final Vol for Calc (uL) | Total rec'd (uL) | Used for Analysis (uL) | Aliquot
1 | JWL0347 | E. coli | HDL11 - IPTG | Replicate A | 0.1 | 50 | 200 | 50 | 1
2 | JWL0348 | E. coli | HDL11 - IPTG | Replicate B | 0.1 | 50 | 200 | 50 | 1
3 | JWL0349 | E. coli | HDL11 - IPTG | Replicate C | 0.1 | 50 | 200 | 50 | 1
4 | JWL0350 | E. coli | HDL11 + IPTG | Replicate A | 0.1 | 50 | 200 | 50 | 1
5 | JWL0351 | E. coli | HDL11 + IPTG | Replicate B | 0.1 | 50 | 200 | 50 | 1
6 | JWL0352 | E. coli | HDL11 + IPTG | Replicate C | 0.1 | 50 | 200 | 50 | 1
7 | JWL0353 | E. coli | AAL9256 (PE) | Replicate A | 0.1 | 50 | 200 | 50 | 1
8 | JWL0354 | E. coli | AAL9256 (PE) | Replicate B | 0.1 | 50 | 200 | 50 | 1
9 | JWL0355 | E. coli | AAL9256 (PE) | Replicate C | 0.1 | 50 | 200 | 50 | 1
10 | JWL0356 | E. coli | AAL95 + pAC (PC) | Replicate A | 0.1 | 50 | 200 | 50 | 1
11 | JWL0357 | E. coli | AAL95 + pAC (PC) | Replicate B | 0.1 | 50 | 200 | 50 | 1
12 | JWL0358 | E. coli | AAL95 + pAC (PC) | Replicate C | 0.1 | 50 | 200 | 50 | 1
Final Unit:
ratio/mg
Method
For details see Hartler J. et al., Anal Chem.; 92(20):14054-14062 (2020). doi: 10.1021/acs.analchem.0c03016; Hartler, J. et al., Nat Methods; 14: 1171–1174 (2017). https://doi.org/10.1038/nmeth.4470;
Quehenberger O. et al., J. Lipid Research; 51:3299-3305 (2010). doi: 10.1194/jlr.M009449
Extraction
Samples were previous extracted
Remove Solvent
Reconstituted in 50uL Buffer (18:1:1, IPA/DCM/MeOH) with Equisplash mix (10ng per standard)
Chromatography
Run on RP-UPLC/MS
Thermo Vanquish UPLC; Thermo Scientific
Injection vol.: 5 uL ;
Column - Cortecs T3 (C18), 2.1 mm x 150 mm; 1.8 u
Solvent System - Binary solvent system
Mass Spectrometry
Mass Spectrometer, Thermo Q Exactive
Scan Mode: MS/MS data dependent acquisition
Analysis Software: LDA

## P-PE data
Plasmenyl Phosphatidylethanolamine Profile; P-PE
Data are expressed as normalized intensities and constitute relative abundances per 1e06 cells, mL media, mL sera, mg tissue (relative to exactly measured internal standards).
The data can be used for direct comparison of individual metabolites between different samples as well as of different metabolites within the same sample.
ND = not detected
Normalized Intensities (UNIT = Intensity / 1e06 cells, mL media, mL sera, mg tissue)
Sample ID |  | P-PE 32:4_29.05 | P-PE 33:0_16.48 | P-PE 33:0_17.08 | P-PE 33:4_29.53 | P-PE 34:4_29.89 | P-PE 35:0_21.01 | P-PE 35:4_30.35 | P-PE 37:0_24.87
JWL0347 |  | 1.1694 | 2.3 | 23.0133 | 12.9997 | 29.978 | 21.2384 | 18.7376 | 3.9494
JWL0348 |  | 2.0529 | ND | 23.7267 | 14.9113 | 33.7746 | 25.5546 | 20.7512 | 2.5865
JWL0349 |  | ND | 2.9203 | 35.7829 | 13.2534 | 31.6497 | 16.6475 | 18.5664 | 2.1022
JWL0350 |  | 2.358 | 20.3525 | ND | 9.5008 | 9.3675 | ND | 10.0647 | 0.93251
JWL0351 |  | 1.6253 | ND | 18.0886 | 7.5038 | 6.615 | 11.5296 | 6.0724 | 1.7044
JWL0352 |  | 2.7978 | 21.6666 | 2.5166 | 12.0247 | 13.722 | 4.6361 | 11.1804 | 1.0281
JWL0353 |  | ND | 9.1848 | ND | ND | 3.2276 | ND | 1.1253 | ND
JWL0354 |  | 1.6766 | 10.0921 | ND | 7.2269 | 11.2425 | 1.0504 | 3.7112 | ND
JWL0355 |  | 1.0036 | ND | 5.8148 | 7.3481 | 11.1333 | 5.3632 | 2.2184 | 2.2891
JWL0356 |  | 4.441 | ND | ND | 4.9317 | 18.5526 | ND | 11.1005 | ND
JWL0357 |  | 3.351 | ND | ND | 3.7715 | 19.2744 | ND | 12.9777 | ND
JWL0358 |  | 1.4221 | ND | ND | 4.1827 | 13.1143 | ND | 8.4828 | ND
Total Analytes | 8 | 1 | 1 | 1 | 1 | 1 | 1 | 1 | 1
Total MS2 Confirmed | 0 | 0 | 0 | 0 | 0 | 0 | 0 | 0 | 0